## GWL = 1 K
IDFs are calculated using the biad-adjusted Regional Climate model MAR3.14.0 forced by ERA5 (resolution of 5 km) reanalysis over 1940-2023.
The IDF for each location is calculated taking the closest MAR pixel to the center of the commune and its 5 closest neighbours (red points on the map below).
The values are computed as a weighted (by the distance) average of those selected pixels.
The GWL (Global Warming level) represents the Global Mean Surface Temperature anomaly with 1850-1899 as reference.
The used statistical law is a General Pareto Distribution, future IDFs are computed by adding 7% of intensity per degree of Global Warming
Reference: Brajkovic et al., 2025 (https://doi.org/10.1016/j.ejrh.2025.102399); contact : josip.brajkovic@uliege.be
Units: mm per hour
Montana coefficients: val[mm/h]=a*duration[minutes]^(-b)
95% confidence interval half width [mm/h]
Return period (years) | 1h | 3h | 6h | 12h | 24h | 48h | 72h | Montana a | Montana b | 1h | 3h | 6h | 12h | 24h | 48h | 72h
2 | 20.1446 | 10.1035 | 5.9076 | 3.2199 | 1.6874 | 1.0034 | 0.74622 | 365.1852 | 0.70491 | 1.1046 | 0.51598 | 0.29151 | 0.15589 | 0.075829 | 0.043536 | 0.030554
5 | 25.7985 | 12.6412 | 7.3251 | 4.017 | 2.0752 | 1.223 | 0.89924 | 495.5617 | 0.71939 | 1.9598 | 0.82909 | 0.44332 | 0.26659 | 0.12926 | 0.072279 | 0.049912
10 | 30.4145 | 14.5691 | 8.3787 | 4.6562 | 2.3847 | 1.3948 | 1.0178 | 614.394 | 0.73204 | 3.0291 | 1.2065 | 0.59937 | 0.39933 | 0.19303 | 0.10593 | 0.071835
20 | 35.3486 | 16.5054 | 9.4169 | 5.3286 | 2.7087 | 1.5718 | 1.1387 | 754.4295 | 0.74586 | 4.5515 | 1.7299 | 0.80222 | 0.58903 | 0.28467 | 0.15356 | 0.10227
25 | 37.0089 | 17.1308 | 9.7479 | 5.5525 | 2.8163 | 1.6299 | 1.1782 | 804.7057 | 0.75053 | 5.1482 | 1.9303 | 0.87816 | 0.66362 | 0.32079 | 0.17215 | 0.11404
30 | 38.3926 | 17.6425 | 10.0172 | 5.7381 | 2.9054 | 1.6778 | 1.2106 | 847.8552 | 0.75443 | 5.6768 | 2.1057 | 0.9441 | 0.72973 | 0.35282 | 0.18857 | 0.1244
50 | 42.404 | 19.0803 | 10.7663 | 6.2719 | 3.1608 | 1.8141 | 1.3025 | 979.5407 | 0.76571 | 7.3645 | 2.6527 | 1.1475 | 0.94078 | 0.45511 | 0.24059 | 0.15705
100 | 48.1819 | 21.0414 | 11.7704 | 7.0295 | 3.5216 | 2.0038 | 1.4294 | 1187.1837 | 0.78186 | 10.1818 | 3.5265 | 1.4672 | 1.2918 | 0.62507 | 0.32589 | 0.21012
200 | 54.3749 | 23.0153 | 12.7606 | 7.8274 | 3.8995 | 2.1994 | 1.5591 | 1434.7251 | 0.79895 | 13.6753 | 4.5527 | 1.8359 | 1.7238 | 0.83356 | 0.42894 | 0.27364

## GWL = 2 K
IDFs are calculated using the biad-adjusted Regional Climate model MAR3.14.0 forced by ERA5 (resolution of 5 km) reanalysis over 1940-2023.
The IDF for each location is calculated taking the closest MAR pixel to the center of the commune and its 5 closest neighbours (red points on the map below).
The values are computed as a weighted (by the distance) average of those selected pixels.
The GWL (Global Warming level) represents the Global Mean Surface Temperature anomaly with 1850-1899 as reference.
The used statistical law is a General Pareto Distribution, future IDFs are computed by adding 7% of intensity per degree of Global Warming
Reference: Brajkovic et al., 2025 (https://doi.org/10.1016/j.ejrh.2025.102399); contact : josip.brajkovic@uliege.be
Units: mm per hour
Montana coefficients: val[mm/h]=a*duration[minutes]^(-b)
95% confidence interval half width [mm/h]
Return period (years) | 1h | 3h | 6h | 12h | 24h | 48h | 72h | Montana a | Montana b | 1h | 3h | 6h | 12h | 24h | 48h | 72h
2 | 21.5547 | 10.8108 | 6.3212 | 3.4453 | 1.8055 | 1.0737 | 0.79846 | 390.7481 | 0.70491 | 1.182 | 0.5521 | 0.31192 | 0.1668 | 0.081137 | 0.046583 | 0.032693
5 | 27.6044 | 13.5261 | 7.8378 | 4.2982 | 2.2205 | 1.3086 | 0.96219 | 530.251 | 0.71939 | 2.097 | 0.88712 | 0.47435 | 0.28525 | 0.13831 | 0.077338 | 0.053406
10 | 32.5435 | 15.5889 | 8.9652 | 4.9821 | 2.5516 | 1.4925 | 1.089 | 657.4016 | 0.73204 | 3.2411 | 1.291 | 0.64132 | 0.42728 | 0.20654 | 0.11334 | 0.076864
20 | 37.823 | 17.6608 | 10.076 | 5.7016 | 2.8984 | 1.6819 | 1.2184 | 807.2398 | 0.74586 | 4.8701 | 1.851 | 0.85837 | 0.63027 | 0.3046 | 0.16431 | 0.10943
25 | 39.5995 | 18.3299 | 10.4302 | 5.9411 | 3.0134 | 1.744 | 1.2607 | 861.035 | 0.75053 | 5.5086 | 2.0654 | 0.93963 | 0.71007 | 0.34325 | 0.1842 | 0.12202
30 | 41.0801 | 18.8775 | 10.7184 | 6.1398 | 3.1088 | 1.7953 | 1.2954 | 907.205 | 0.75443 | 6.0741 | 2.2531 | 1.0102 | 0.78081 | 0.37752 | 0.20177 | 0.13311
50 | 45.3723 | 20.4159 | 11.52 | 6.7109 | 3.382 | 1.941 | 1.3937 | 1048.1085 | 0.76571 | 7.88 | 2.8384 | 1.2279 | 1.0066 | 0.48697 | 0.25743 | 0.16804
100 | 51.5546 | 22.5143 | 12.5944 | 7.5215 | 3.7681 | 2.1441 | 1.5295 | 1270.2867 | 0.78186 | 10.8945 | 3.7733 | 1.5699 | 1.3823 | 0.66883 | 0.34871 | 0.22483
200 | 58.1811 | 24.6264 | 13.6539 | 8.3754 | 4.1724 | 2.3533 | 1.6682 | 1535.1558 | 0.79895 | 14.6326 | 4.8713 | 1.9644 | 1.8444 | 0.89191 | 0.45897 | 0.2928

## GWL = 3 K
IDFs are calculated using the biad-adjusted Regional Climate model MAR3.14.0 forced by ERA5 (resolution of 5 km) reanalysis over 1940-2023.
The IDF for each location is calculated taking the closest MAR pixel to the center of the commune and its 5 closest neighbours (red points on the map below).
The values are computed as a weighted (by the distance) average of those selected pixels.
The GWL (Global Warming level) represents the Global Mean Surface Temperature anomaly with 1850-1899 as reference.
The used statistical law is a General Pareto Distribution, future IDFs are computed by adding 7% of intensity per degree of Global Warming
Reference: Brajkovic et al., 2025 (https://doi.org/10.1016/j.ejrh.2025.102399); contact : josip.brajkovic@uliege.be
Units: mm per hour
Montana coefficients: val[mm/h]=a*duration[minutes]^(-b)
95% confidence interval half width [mm/h]
Return period (years) | 1h | 3h | 6h | 12h | 24h | 48h | 72h | Montana a | Montana b | 1h | 3h | 6h | 12h | 24h | 48h | 72h
2 | 22.9648 | 11.518 | 6.7347 | 3.6707 | 1.9236 | 1.1439 | 0.85069 | 416.3112 | 0.70491 | 1.2593 | 0.58821 | 0.33232 | 0.17771 | 0.086446 | 0.049631 | 0.034832
5 | 29.4103 | 14.411 | 8.3506 | 4.5794 | 2.3657 | 1.3942 | 1.0251 | 564.9404 | 0.71939 | 2.2342 | 0.94516 | 0.50538 | 0.30391 | 0.14736 | 0.082398 | 0.056899
10 | 34.6725 | 16.6088 | 9.5517 | 5.308 | 2.7185 | 1.5901 | 1.1602 | 700.4091 | 0.73204 | 3.4532 | 1.3755 | 0.68328 | 0.45523 | 0.22005 | 0.12076 | 0.081892
20 | 40.2974 | 18.8162 | 10.7352 | 6.0746 | 3.088 | 1.7919 | 1.2981 | 860.0491 | 0.74586 | 5.1887 | 1.972 | 0.91453 | 0.6715 | 0.32452 | 0.17505 | 0.11658
25 | 42.1902 | 19.5291 | 11.1126 | 6.3298 | 3.2106 | 1.8581 | 1.3431 | 917.3645 | 0.75053 | 5.869 | 2.2005 | 1.0011 | 0.75653 | 0.3657 | 0.19625 | 0.13001
30 | 43.7676 | 20.1125 | 11.4196 | 6.5415 | 3.3121 | 1.9127 | 1.3801 | 966.5549 | 0.75443 | 6.4715 | 2.4005 | 1.0763 | 0.83189 | 0.40222 | 0.21497 | 0.14182
50 | 48.3406 | 21.7515 | 12.2736 | 7.15 | 3.6033 | 2.068 | 1.4849 | 1116.6759 | 0.76571 | 8.3955 | 3.0241 | 1.3082 | 1.0725 | 0.51883 | 0.27427 | 0.17904
100 | 54.9273 | 23.9871 | 13.4183 | 8.0136 | 4.0146 | 2.2843 | 1.6296 | 1353.3896 | 0.78186 | 11.6073 | 4.0202 | 1.6726 | 1.4727 | 0.71258 | 0.37152 | 0.23954
200 | 61.9874 | 26.2375 | 14.5471 | 8.9233 | 4.4454 | 2.5073 | 1.7773 | 1635.5866 | 0.79895 | 15.5899 | 5.19 | 2.0929 | 1.9651 | 0.95026 | 0.48899 | 0.31195

## GWL = 4 K
IDFs are calculated using the biad-adjusted Regional Climate model MAR3.14.0 forced by ERA5 (resolution of 5 km) reanalysis over 1940-2023.
The IDF for each location is calculated taking the closest MAR pixel to the center of the commune and its 5 closest neighbours (red points on the map below).
The values are computed as a weighted (by the distance) average of those selected pixels.
The GWL (Global Warming level) represents the Global Mean Surface Temperature anomaly with 1850-1899 as reference.
The used statistical law is a General Pareto Distribution, future IDFs are computed by adding 7% of intensity per degree of Global Warming
Reference: Brajkovic et al., 2025 (https://doi.org/10.1016/j.ejrh.2025.102399); contact : josip.brajkovic@uliege.be
Units: mm per hour
Montana coefficients: val[mm/h]=a*duration[minutes]^(-b)
95% confidence interval half width [mm/h]
Return period (years) | 1h | 3h | 6h | 12h | 24h | 48h | 72h | Montana a | Montana b | 1h | 3h | 6h | 12h | 24h | 48h | 72h
2 | 24.3749 | 12.2253 | 7.1482 | 3.8961 | 2.0418 | 1.2142 | 0.90293 | 441.8736 | 0.70491 | 1.3366 | 0.62433 | 0.35273 | 0.18863 | 0.091754 | 0.052678 | 0.036971
5 | 31.2162 | 15.2959 | 8.8633 | 4.8606 | 2.511 | 1.4798 | 1.0881 | 599.6298 | 0.71939 | 2.3714 | 1.0032 | 0.53641 | 0.32257 | 0.15641 | 0.087457 | 0.060393
10 | 36.8015 | 17.6286 | 10.1382 | 5.634 | 2.8854 | 1.6877 | 1.2315 | 743.4165 | 0.73204 | 3.6652 | 1.4599 | 0.72523 | 0.48319 | 0.23356 | 0.12817 | 0.086921
20 | 42.7718 | 19.9715 | 11.3944 | 6.4476 | 3.2776 | 1.9019 | 1.3778 | 912.8599 | 0.74586 | 5.5073 | 2.0931 | 0.97069 | 0.71273 | 0.34445 | 0.1858 | 0.12374
25 | 44.7808 | 20.7282 | 11.7949 | 6.7185 | 3.4077 | 1.9722 | 1.4256 | 973.6939 | 0.75053 | 6.2293 | 2.3357 | 1.0626 | 0.80298 | 0.38816 | 0.2083 | 0.13799
30 | 46.4551 | 21.3475 | 12.1208 | 6.9431 | 3.5155 | 2.0302 | 1.4649 | 1025.9047 | 0.75443 | 6.8689 | 2.5479 | 1.1424 | 0.88297 | 0.42692 | 0.22817 | 0.15052
50 | 51.3089 | 23.0872 | 13.0273 | 7.589 | 3.8246 | 2.195 | 1.576 | 1185.2442 | 0.76571 | 8.911 | 3.2098 | 1.3885 | 1.1383 | 0.55068 | 0.29112 | 0.19003
100 | 58.3001 | 25.46 | 14.2422 | 8.5056 | 4.2611 | 2.4246 | 1.7296 | 1436.4924 | 0.78186 | 12.32 | 4.267 | 1.7753 | 1.5631 | 0.75634 | 0.39433 | 0.25425
200 | 65.7936 | 27.8485 | 15.4403 | 9.4712 | 4.7184 | 2.6612 | 1.8865 | 1736.0173 | 0.79895 | 16.5471 | 5.5087 | 2.2214 | 2.0858 | 1.0086 | 0.51902 | 0.33111