## GWL = 1 K
IDFs are calculated using the biad-adjusted Regional Climate model MAR3.14.0 forced by ERA5 (resolution of 5 km) reanalysis over 1940-2023.
The IDF for each location is calculated taking the closest MAR pixel to the center of the commune and its 5 closest neighbours (red points on the map below).
The values are computed as a weighted (by the distance) average of those selected pixels.
The GWL (Global Warming level) represents the Global Mean Surface Temperature anomaly with 1850-1899 as reference.
The used statistical law is a General Pareto Distribution, future IDFs are computed by adding 7% of intensity per degree of Global Warming
Reference: Brajkovic et al., 2025 (https://doi.org/10.1016/j.ejrh.2025.102399); contact : josip.brajkovic@uliege.be
Units: mm per hour
Montana coefficients: val[mm/h]=a*duration[minutes]^(-b)
95% confidence interval half width [mm/h]
Return period (years) | 1h | 3h | 6h | 12h | 24h | 48h | 72h | Montana a | Montana b | 1h | 3h | 6h | 12h | 24h | 48h | 72h
2 | 23.8461 | 11.8688 | 6.9121 | 3.8523 | 2.009 | 1.2174 | 0.92552 | 434.6797 | 0.7065 | 1.2406 | 0.5224 | 0.3129 | 0.17005 | 0.095762 | 0.051066 | 0.038207
5 | 30.0114 | 14.3326 | 8.3331 | 4.7013 | 2.4271 | 1.4527 | 1.0993 | 593.8136 | 0.7272 | 2.1408 | 0.75675 | 0.46622 | 0.28162 | 0.15623 | 0.077236 | 0.057995
10 | 34.8007 | 16.0696 | 9.3633 | 5.3615 | 2.7495 | 1.6243 | 1.2267 | 732.5171 | 0.74284 | 3.3226 | 1.0279 | 0.63421 | 0.41979 | 0.21983 | 0.10425 | 0.078716
20 | 39.7061 | 17.7054 | 10.3569 | 6.0379 | 3.0775 | 1.7905 | 1.3507 | 889.7512 | 0.75864 | 4.9862 | 1.395 | 0.85406 | 0.61753 | 0.30409 | 0.14007 | 0.10601
25 | 41.3112 | 18.2116 | 10.6692 | 6.2592 | 3.1844 | 1.8429 | 1.39 | 944.7817 | 0.76377 | 5.6268 | 1.5326 | 0.93551 | 0.69465 | 0.33596 | 0.15352 | 0.11622
30 | 42.6322 | 18.618 | 10.9218 | 6.4413 | 3.2722 | 1.8854 | 1.4218 | 991.4681 | 0.76799 | 6.1887 | 1.6516 | 1.0057 | 0.76267 | 0.36377 | 0.16519 | 0.12507
50 | 46.3812 | 19.7237 | 11.6169 | 6.9579 | 3.5205 | 2.0026 | 1.5099 | 1131.0848 | 0.77993 | 7.9507 | 2.0145 | 1.2194 | 0.97755 | 0.45036 | 0.20103 | 0.15218
100 | 51.5844 | 21.1495 | 12.5319 | 7.6744 | 3.863 | 2.1575 | 1.6269 | 1343.4837 | 0.79643 | 10.7954 | 2.5699 | 1.5463 | 1.328 | 0.58899 | 0.25662 | 0.19422
200 | 56.9287 | 22.4945 | 13.4154 | 8.4092 | 4.2124 | 2.308 | 1.7411 | 1586.1842 | 0.81331 | 14.1843 | 3.188 | 1.9118 | 1.7487 | 0.7531 | 0.31953 | 0.24188

## GWL = 2 K
IDFs are calculated using the biad-adjusted Regional Climate model MAR3.14.0 forced by ERA5 (resolution of 5 km) reanalysis over 1940-2023.
The IDF for each location is calculated taking the closest MAR pixel to the center of the commune and its 5 closest neighbours (red points on the map below).
The values are computed as a weighted (by the distance) average of those selected pixels.
The GWL (Global Warming level) represents the Global Mean Surface Temperature anomaly with 1850-1899 as reference.
The used statistical law is a General Pareto Distribution, future IDFs are computed by adding 7% of intensity per degree of Global Warming
Reference: Brajkovic et al., 2025 (https://doi.org/10.1016/j.ejrh.2025.102399); contact : josip.brajkovic@uliege.be
Units: mm per hour
Montana coefficients: val[mm/h]=a*duration[minutes]^(-b)
95% confidence interval half width [mm/h]
Return period (years) | 1h | 3h | 6h | 12h | 24h | 48h | 72h | Montana a | Montana b | 1h | 3h | 6h | 12h | 24h | 48h | 72h
2 | 25.5154 | 12.6996 | 7.3959 | 4.1219 | 2.1497 | 1.3026 | 0.99031 | 465.1068 | 0.7065 | 1.3274 | 0.55896 | 0.3348 | 0.18196 | 0.10247 | 0.054641 | 0.040881
5 | 32.1122 | 15.3359 | 8.9164 | 5.0304 | 2.597 | 1.5544 | 1.1762 | 635.3805 | 0.7272 | 2.2906 | 0.80972 | 0.49886 | 0.30133 | 0.16716 | 0.082643 | 0.062055
10 | 37.2368 | 17.1945 | 10.0187 | 5.7368 | 2.9419 | 1.738 | 1.3125 | 783.7929 | 0.74284 | 3.5552 | 1.0998 | 0.67861 | 0.44918 | 0.23522 | 0.11155 | 0.084226
20 | 42.4855 | 18.9448 | 11.0818 | 6.4605 | 3.293 | 1.9158 | 1.4453 | 952.0336 | 0.75864 | 5.3352 | 1.4926 | 0.91385 | 0.66075 | 0.32538 | 0.14987 | 0.11343
25 | 44.2029 | 19.4864 | 11.4161 | 6.6973 | 3.4073 | 1.9719 | 1.4873 | 1010.9163 | 0.76377 | 6.0206 | 1.6398 | 1.001 | 0.74328 | 0.35948 | 0.16427 | 0.12436
30 | 45.6165 | 19.9213 | 11.6863 | 6.8922 | 3.5013 | 2.0174 | 1.5213 | 1060.8709 | 0.76799 | 6.6219 | 1.7672 | 1.0761 | 0.81605 | 0.38924 | 0.17676 | 0.13382
50 | 49.6278 | 21.1044 | 12.4301 | 7.445 | 3.7669 | 2.1427 | 1.6156 | 1210.2608 | 0.77993 | 8.5073 | 2.1555 | 1.3047 | 1.046 | 0.48189 | 0.2151 | 0.16284
100 | 55.1953 | 22.63 | 13.4091 | 8.2116 | 4.1334 | 2.3085 | 1.7408 | 1437.5276 | 0.79643 | 11.5511 | 2.7498 | 1.6545 | 1.4209 | 0.63022 | 0.27458 | 0.20781
200 | 60.9137 | 24.0692 | 14.3545 | 8.9979 | 4.5072 | 2.4695 | 1.863 | 1697.2171 | 0.81331 | 15.1772 | 3.4111 | 2.0456 | 1.8711 | 0.80582 | 0.3419 | 0.25881

## GWL = 3 K
IDFs are calculated using the biad-adjusted Regional Climate model MAR3.14.0 forced by ERA5 (resolution of 5 km) reanalysis over 1940-2023.
The IDF for each location is calculated taking the closest MAR pixel to the center of the commune and its 5 closest neighbours (red points on the map below).
The values are computed as a weighted (by the distance) average of those selected pixels.
The GWL (Global Warming level) represents the Global Mean Surface Temperature anomaly with 1850-1899 as reference.
The used statistical law is a General Pareto Distribution, future IDFs are computed by adding 7% of intensity per degree of Global Warming
Reference: Brajkovic et al., 2025 (https://doi.org/10.1016/j.ejrh.2025.102399); contact : josip.brajkovic@uliege.be
Units: mm per hour
Montana coefficients: val[mm/h]=a*duration[minutes]^(-b)
95% confidence interval half width [mm/h]
Return period (years) | 1h | 3h | 6h | 12h | 24h | 48h | 72h | Montana a | Montana b | 1h | 3h | 6h | 12h | 24h | 48h | 72h
2 | 27.1846 | 13.5304 | 7.8798 | 4.3916 | 2.2903 | 1.3879 | 1.0551 | 495.535 | 0.7065 | 1.4142 | 0.59553 | 0.35671 | 0.19386 | 0.10917 | 0.058215 | 0.043556
5 | 34.213 | 16.3392 | 9.4998 | 5.3595 | 2.7668 | 1.6561 | 1.2532 | 676.9475 | 0.7272 | 2.4405 | 0.8627 | 0.5315 | 0.32104 | 0.1781 | 0.088049 | 0.066114
10 | 39.6728 | 18.3194 | 10.6742 | 6.1121 | 3.1344 | 1.8517 | 1.3984 | 835.0691 | 0.74284 | 3.7877 | 1.1718 | 0.723 | 0.47856 | 0.2506 | 0.11885 | 0.089736
20 | 45.2649 | 20.1842 | 11.8068 | 6.8832 | 3.5084 | 2.0412 | 1.5398 | 1014.3164 | 0.75864 | 5.6842 | 1.5903 | 0.97363 | 0.70398 | 0.34666 | 0.15968 | 0.12085
25 | 47.0947 | 20.7612 | 12.1629 | 7.1355 | 3.6302 | 2.1009 | 1.5846 | 1077.0511 | 0.76377 | 6.4145 | 1.7471 | 1.0665 | 0.79191 | 0.383 | 0.17501 | 0.13249
30 | 48.6008 | 21.2246 | 12.4508 | 7.3431 | 3.7303 | 2.1493 | 1.6209 | 1130.2737 | 0.76799 | 7.0552 | 1.8828 | 1.1465 | 0.86944 | 0.4147 | 0.18832 | 0.14258
50 | 52.8745 | 22.4851 | 13.2433 | 7.932 | 4.0133 | 2.2829 | 1.7213 | 1289.4367 | 0.77993 | 9.0638 | 2.2965 | 1.3901 | 1.1144 | 0.51342 | 0.22917 | 0.17349
100 | 58.8062 | 24.1104 | 14.2863 | 8.7488 | 4.4038 | 2.4596 | 1.8546 | 1531.5714 | 0.79643 | 12.3067 | 2.9297 | 1.7628 | 1.5139 | 0.67145 | 0.29254 | 0.22141
200 | 64.8987 | 25.6438 | 15.2936 | 9.5865 | 4.8021 | 2.6311 | 1.9848 | 1808.25 | 0.81331 | 16.1701 | 3.6343 | 2.1795 | 1.9935 | 0.85854 | 0.36427 | 0.27574

## GWL = 4 K
IDFs are calculated using the biad-adjusted Regional Climate model MAR3.14.0 forced by ERA5 (resolution of 5 km) reanalysis over 1940-2023.
The IDF for each location is calculated taking the closest MAR pixel to the center of the commune and its 5 closest neighbours (red points on the map below).
The values are computed as a weighted (by the distance) average of those selected pixels.
The GWL (Global Warming level) represents the Global Mean Surface Temperature anomaly with 1850-1899 as reference.
The used statistical law is a General Pareto Distribution, future IDFs are computed by adding 7% of intensity per degree of Global Warming
Reference: Brajkovic et al., 2025 (https://doi.org/10.1016/j.ejrh.2025.102399); contact : josip.brajkovic@uliege.be
Units: mm per hour
Montana coefficients: val[mm/h]=a*duration[minutes]^(-b)
95% confidence interval half width [mm/h]
Return period (years) | 1h | 3h | 6h | 12h | 24h | 48h | 72h | Montana a | Montana b | 1h | 3h | 6h | 12h | 24h | 48h | 72h
2 | 28.8538 | 14.3612 | 8.3636 | 4.6612 | 2.4309 | 1.4731 | 1.1199 | 525.9626 | 0.7065 | 1.5011 | 0.6321 | 0.37861 | 0.20577 | 0.11587 | 0.06179 | 0.04623
5 | 36.3138 | 17.3424 | 10.0831 | 5.6885 | 2.9367 | 1.7578 | 1.3302 | 718.5138 | 0.7272 | 2.5904 | 0.91567 | 0.56413 | 0.34075 | 0.18903 | 0.093456 | 0.070174
10 | 42.1089 | 19.4442 | 11.3296 | 6.4874 | 3.3268 | 1.9654 | 1.4843 | 886.3452 | 0.74284 | 4.0203 | 1.2438 | 0.7674 | 0.50795 | 0.26599 | 0.12615 | 0.095246
20 | 48.0444 | 21.4235 | 12.5318 | 7.3059 | 3.7238 | 2.1665 | 1.6344 | 1076.5987 | 0.75864 | 6.0333 | 1.6879 | 1.0334 | 0.74721 | 0.36795 | 0.16948 | 0.12827
25 | 49.9865 | 22.036 | 12.9097 | 7.5736 | 3.8531 | 2.2299 | 1.6819 | 1143.186 | 0.76377 | 6.8084 | 1.8544 | 1.132 | 0.84053 | 0.40651 | 0.18576 | 0.14063
30 | 51.585 | 22.5278 | 13.2153 | 7.794 | 3.9594 | 2.2813 | 1.7204 | 1199.6765 | 0.76799 | 7.4884 | 1.9984 | 1.2169 | 0.92283 | 0.44017 | 0.19988 | 0.15133
50 | 56.1212 | 23.8657 | 14.0565 | 8.4191 | 4.2598 | 2.4231 | 1.827 | 1368.6127 | 0.77993 | 9.6204 | 2.4376 | 1.4754 | 1.1828 | 0.54494 | 0.24325 | 0.18414
100 | 62.4172 | 25.5909 | 15.1635 | 9.286 | 4.6742 | 2.6106 | 1.9685 | 1625.6153 | 0.79643 | 13.0624 | 3.1096 | 1.871 | 1.6069 | 0.71268 | 0.31051 | 0.235
200 | 68.8837 | 27.2184 | 16.2327 | 10.1752 | 5.0969 | 2.7927 | 2.1067 | 1919.283 | 0.81331 | 17.163 | 3.8575 | 2.3133 | 2.1159 | 0.91125 | 0.38663 | 0.29268