## GWL = 1 K
IDFs are calculated using the biad-adjusted Regional Climate model MAR3.14.0 forced by ERA5 (resolution of 5 km) reanalysis over 1940-2023.
The IDF for each location is calculated taking the closest MAR pixel to the center of the commune and its 5 closest neighbours (red points on the map below).
The values are computed as a weighted (by the distance) average of those selected pixels.
The GWL (Global Warming level) represents the Global Mean Surface Temperature anomaly with 1850-1899 as reference.
The used statistical law is a General Pareto Distribution, future IDFs are computed by adding 7% of intensity per degree of Global Warming
Reference: Brajkovic et al., 2025 (https://doi.org/10.1016/j.ejrh.2025.102399); contact : josip.brajkovic@uliege.be
Units: mm per hour
Montana coefficients: val[mm/h]=a*duration[minutes]^(-b)
95% confidence interval half width [mm/h]
Return period (years) | 1h | 3h | 6h | 12h | 24h | 48h | 72h | Montana a | Montana b | 1h | 3h | 6h | 12h | 24h | 48h | 72h
2 | 26.3551 | 13.2949 | 8.0164 | 4.5294 | 2.3827 | 1.4754 | 1.1188 | 443.4038 | 0.68696 | 1.4019 | 0.74996 | 0.38525 | 0.21153 | 0.093165 | 0.062145 | 0.042356
5 | 32.8609 | 16.2349 | 9.704 | 5.5267 | 2.8252 | 1.7587 | 1.3229 | 583.3595 | 0.70036 | 2.2664 | 1.147 | 0.59183 | 0.35923 | 0.13959 | 0.095531 | 0.06446
10 | 37.8688 | 18.458 | 10.9619 | 6.3177 | 3.1446 | 1.9674 | 1.4721 | 695.5135 | 0.70885 | 3.2552 | 1.5248 | 0.8144 | 0.54095 | 0.1986 | 0.13219 | 0.090452
20 | 42.9554 | 20.6839 | 12.2052 | 7.1424 | 3.4516 | 2.1717 | 1.6171 | 813.0879 | 0.71638 | 4.5825 | 1.9809 | 1.1022 | 0.798 | 0.28435 | 0.18167 | 0.12663
25 | 44.6103 | 21.4016 | 12.6025 | 7.4155 | 3.548 | 2.2366 | 1.6629 | 852.0954 | 0.71864 | 5.0846 | 2.1448 | 1.2087 | 0.89803 | 0.3175 | 0.20037 | 0.14045
30 | 45.9689 | 21.9886 | 12.9262 | 7.6415 | 3.6258 | 2.2892 | 1.7001 | 884.3863 | 0.72044 | 5.5222 | 2.2848 | 1.3005 | 0.9863 | 0.3465 | 0.21661 | 0.1525
50 | 49.8071 | 23.6364 | 13.8284 | 8.2886 | 3.8397 | 2.4352 | 1.8025 | 976.8719 | 0.72525 | 6.8813 | 2.7067 | 1.581 | 1.2661 | 0.43647 | 0.26668 | 0.18981
100 | 55.092 | 25.882 | 15.0425 | 9.2014 | 4.1207 | 2.6299 | 1.9382 | 1107.123 | 0.73133 | 9.0446 | 3.3499 | 2.0145 | 1.7267 | 0.57773 | 0.34485 | 0.24834
200 | 60.4692 | 28.1421 | 16.246 | 10.1566 | 4.3914 | 2.8206 | 2.07 | 1242.8579 | 0.73695 | 11.5861 | 4.0765 | 2.5075 | 2.2887 | 0.73913 | 0.43415 | 0.31533

## GWL = 2 K
IDFs are calculated using the biad-adjusted Regional Climate model MAR3.14.0 forced by ERA5 (resolution of 5 km) reanalysis over 1940-2023.
The IDF for each location is calculated taking the closest MAR pixel to the center of the commune and its 5 closest neighbours (red points on the map below).
The values are computed as a weighted (by the distance) average of those selected pixels.
The GWL (Global Warming level) represents the Global Mean Surface Temperature anomaly with 1850-1899 as reference.
The used statistical law is a General Pareto Distribution, future IDFs are computed by adding 7% of intensity per degree of Global Warming
Reference: Brajkovic et al., 2025 (https://doi.org/10.1016/j.ejrh.2025.102399); contact : josip.brajkovic@uliege.be
Units: mm per hour
Montana coefficients: val[mm/h]=a*duration[minutes]^(-b)
95% confidence interval half width [mm/h]
Return period (years) | 1h | 3h | 6h | 12h | 24h | 48h | 72h | Montana a | Montana b | 1h | 3h | 6h | 12h | 24h | 48h | 72h
2 | 28.2 | 14.2255 | 8.5775 | 4.8464 | 2.5495 | 1.5787 | 1.1971 | 474.4418 | 0.68696 | 1.5 | 0.80245 | 0.41221 | 0.22634 | 0.099686 | 0.066495 | 0.045321
5 | 35.1612 | 17.3714 | 10.3833 | 5.9136 | 3.0229 | 1.8818 | 1.4155 | 624.1947 | 0.70036 | 2.4251 | 1.2273 | 0.63326 | 0.38438 | 0.14936 | 0.10222 | 0.068973
10 | 40.5196 | 19.7501 | 11.7293 | 6.7599 | 3.3647 | 2.1051 | 1.5752 | 744.1998 | 0.70885 | 3.483 | 1.6315 | 0.87141 | 0.57881 | 0.2125 | 0.14144 | 0.096784
20 | 45.9623 | 22.1318 | 13.0596 | 7.6424 | 3.6933 | 2.3237 | 1.7303 | 870.004 | 0.71638 | 4.9033 | 2.1196 | 1.1794 | 0.85385 | 0.30425 | 0.19439 | 0.13549
25 | 47.733 | 22.8997 | 13.4847 | 7.9346 | 3.7963 | 2.3931 | 1.7793 | 911.7421 | 0.71864 | 5.4405 | 2.2949 | 1.2933 | 0.96089 | 0.33972 | 0.21439 | 0.15028
30 | 49.1868 | 23.5278 | 13.831 | 8.1764 | 3.8796 | 2.4495 | 1.8191 | 946.2934 | 0.72044 | 5.9088 | 2.4447 | 1.3916 | 1.0553 | 0.37075 | 0.23178 | 0.16317
50 | 53.2936 | 25.291 | 14.7964 | 8.8688 | 4.1085 | 2.6057 | 1.9287 | 1045.2529 | 0.72525 | 7.3629 | 2.8962 | 1.6916 | 1.3547 | 0.46702 | 0.28534 | 0.20309
100 | 58.9484 | 27.6938 | 16.0955 | 9.8455 | 4.4091 | 2.8139 | 2.0738 | 1184.6216 | 0.73133 | 9.6777 | 3.5844 | 2.1555 | 1.8476 | 0.61817 | 0.36899 | 0.26572
200 | 64.7021 | 30.112 | 17.3833 | 10.8676 | 4.6988 | 3.0181 | 2.2149 | 1329.8577 | 0.73695 | 12.3972 | 4.3618 | 2.683 | 2.4489 | 0.79087 | 0.46454 | 0.33741

## GWL = 3 K
IDFs are calculated using the biad-adjusted Regional Climate model MAR3.14.0 forced by ERA5 (resolution of 5 km) reanalysis over 1940-2023.
The IDF for each location is calculated taking the closest MAR pixel to the center of the commune and its 5 closest neighbours (red points on the map below).
The values are computed as a weighted (by the distance) average of those selected pixels.
The GWL (Global Warming level) represents the Global Mean Surface Temperature anomaly with 1850-1899 as reference.
The used statistical law is a General Pareto Distribution, future IDFs are computed by adding 7% of intensity per degree of Global Warming
Reference: Brajkovic et al., 2025 (https://doi.org/10.1016/j.ejrh.2025.102399); contact : josip.brajkovic@uliege.be
Units: mm per hour
Montana coefficients: val[mm/h]=a*duration[minutes]^(-b)
95% confidence interval half width [mm/h]
Return period (years) | 1h | 3h | 6h | 12h | 24h | 48h | 72h | Montana a | Montana b | 1h | 3h | 6h | 12h | 24h | 48h | 72h
2 | 30.0448 | 15.1562 | 9.1387 | 5.1635 | 2.7163 | 1.682 | 1.2755 | 505.4806 | 0.68696 | 1.5981 | 0.85495 | 0.43918 | 0.24114 | 0.10621 | 0.070845 | 0.048286
5 | 37.4615 | 18.5078 | 11.0626 | 6.3005 | 3.2207 | 2.0049 | 1.5081 | 665.0299 | 0.70036 | 2.5837 | 1.3076 | 0.67469 | 0.40952 | 0.15913 | 0.1089 | 0.073485
10 | 43.1705 | 21.0421 | 12.4966 | 7.2021 | 3.5848 | 2.2429 | 1.6782 | 792.886 | 0.70885 | 3.7109 | 1.7383 | 0.92842 | 0.61668 | 0.22641 | 0.15069 | 0.10312
20 | 48.9692 | 23.5796 | 13.9139 | 8.1423 | 3.9349 | 2.4758 | 1.8435 | 926.9202 | 0.71638 | 5.2241 | 2.2583 | 1.2565 | 0.90971 | 0.32415 | 0.20711 | 0.14436
25 | 50.8558 | 24.3978 | 14.3669 | 8.4537 | 4.0447 | 2.5497 | 1.8958 | 971.3888 | 0.71864 | 5.7964 | 2.445 | 1.3779 | 1.0238 | 0.36195 | 0.22842 | 0.16011
30 | 52.4046 | 25.067 | 14.7359 | 8.7113 | 4.1334 | 2.6097 | 1.9381 | 1008.2005 | 0.72044 | 6.2953 | 2.6047 | 1.4826 | 1.1244 | 0.39501 | 0.24694 | 0.17385
50 | 56.7801 | 26.9455 | 15.7644 | 9.449 | 4.3773 | 2.7762 | 2.0549 | 1113.6339 | 0.72525 | 7.8446 | 3.0857 | 1.8023 | 1.4433 | 0.49758 | 0.30401 | 0.21638
100 | 62.8049 | 29.5055 | 17.1485 | 10.4896 | 4.6976 | 2.998 | 2.2095 | 1262.1204 | 0.73133 | 10.3108 | 3.8189 | 2.2965 | 1.9685 | 0.65861 | 0.39313 | 0.2831
200 | 68.9349 | 32.082 | 18.5205 | 11.5786 | 5.0062 | 3.2155 | 2.3598 | 1416.8574 | 0.73695 | 13.2082 | 4.6472 | 2.8585 | 2.6091 | 0.84261 | 0.49493 | 0.35948

## GWL = 4 K
IDFs are calculated using the biad-adjusted Regional Climate model MAR3.14.0 forced by ERA5 (resolution of 5 km) reanalysis over 1940-2023.
The IDF for each location is calculated taking the closest MAR pixel to the center of the commune and its 5 closest neighbours (red points on the map below).
The values are computed as a weighted (by the distance) average of those selected pixels.
The GWL (Global Warming level) represents the Global Mean Surface Temperature anomaly with 1850-1899 as reference.
The used statistical law is a General Pareto Distribution, future IDFs are computed by adding 7% of intensity per degree of Global Warming
Reference: Brajkovic et al., 2025 (https://doi.org/10.1016/j.ejrh.2025.102399); contact : josip.brajkovic@uliege.be
Units: mm per hour
Montana coefficients: val[mm/h]=a*duration[minutes]^(-b)
95% confidence interval half width [mm/h]
Return period (years) | 1h | 3h | 6h | 12h | 24h | 48h | 72h | Montana a | Montana b | 1h | 3h | 6h | 12h | 24h | 48h | 72h
2 | 31.8897 | 16.0868 | 9.6998 | 5.4805 | 2.8831 | 1.7853 | 1.3538 | 536.5189 | 0.68696 | 1.6963 | 0.90745 | 0.46615 | 0.25595 | 0.11273 | 0.075195 | 0.051251
5 | 39.7617 | 19.6443 | 11.7419 | 6.6873 | 3.4185 | 2.128 | 1.6007 | 705.8651 | 0.70036 | 2.7424 | 1.3879 | 0.71612 | 0.43467 | 0.16891 | 0.11559 | 0.077997
10 | 45.8213 | 22.3342 | 13.264 | 7.6444 | 3.805 | 2.3806 | 1.7813 | 841.572 | 0.70885 | 3.9387 | 1.845 | 0.98543 | 0.65455 | 0.24031 | 0.15994 | 0.10945
20 | 51.976 | 25.0275 | 14.7683 | 8.6423 | 4.1765 | 2.6278 | 1.9567 | 983.8364 | 0.71638 | 5.5449 | 2.3969 | 1.3337 | 0.96557 | 0.34406 | 0.21982 | 0.15322
25 | 53.9785 | 25.896 | 15.2491 | 8.9728 | 4.293 | 2.7062 | 2.0122 | 1031.0355 | 0.71864 | 6.1523 | 2.5952 | 1.4625 | 1.0866 | 0.38417 | 0.24244 | 0.16994
30 | 55.6224 | 26.6062 | 15.6407 | 9.2462 | 4.3872 | 2.77 | 2.0571 | 1070.1075 | 0.72044 | 6.6819 | 2.7646 | 1.5736 | 1.1934 | 0.41926 | 0.2621 | 0.18452
50 | 60.2666 | 28.6001 | 16.7324 | 10.0292 | 4.6461 | 2.9466 | 2.1811 | 1182.0138 | 0.72525 | 8.3263 | 3.2751 | 1.9129 | 1.5319 | 0.52813 | 0.32268 | 0.22967
100 | 66.6613 | 31.3173 | 18.2014 | 11.1337 | 4.986 | 3.1821 | 2.3452 | 1339.6186 | 0.73133 | 10.944 | 4.0533 | 2.4376 | 2.0893 | 0.69905 | 0.41727 | 0.30049
200 | 73.1678 | 34.0519 | 19.6577 | 12.2895 | 5.3136 | 3.4129 | 2.5046 | 1503.857 | 0.73695 | 14.0192 | 4.9325 | 3.034 | 2.7693 | 0.89435 | 0.52532 | 0.38155