## GWL = 1 K
IDFs are calculated using the biad-adjusted Regional Climate model MAR3.14.0 forced by ERA5 (resolution of 5 km) reanalysis over 1940-2023.
The IDF for each location is calculated taking the closest MAR pixel to the center of the commune and its 5 closest neighbours (red points on the map below).
The values are computed as a weighted (by the distance) average of those selected pixels.
The GWL (Global Warming level) represents the Global Mean Surface Temperature anomaly with 1850-1899 as reference.
The used statistical law is a General Pareto Distribution, future IDFs are computed by adding 7% of intensity per degree of Global Warming
Reference: Brajkovic et al., 2025 (https://doi.org/10.1016/j.ejrh.2025.102399); contact : josip.brajkovic@uliege.be
Units: mm per hour
Montana coefficients: val[mm/h]=a*duration[minutes]^(-b)
95% confidence interval half width [mm/h]
Return period (years) | 1h | 3h | 6h | 12h | 24h | 48h | 72h | Montana a | Montana b | 1h | 3h | 6h | 12h | 24h | 48h | 72h
2 | 22.1128 | 10.8131 | 6.1385 | 3.4813 | 1.8197 | 1.0842 | 0.80859 | 426.9345 | 0.72079 | 1.0339 | 0.54152 | 0.29527 | 0.16812 | 0.085284 | 0.047887 | 0.033302
5 | 27.0655 | 13.3385 | 7.6285 | 4.3374 | 2.2604 | 1.33 | 0.97904 | 510.5251 | 0.71498 | 1.5648 | 0.8448 | 0.50165 | 0.28909 | 0.15071 | 0.082046 | 0.056952
10 | 30.6439 | 15.2317 | 8.8064 | 5.0238 | 2.621 | 1.5277 | 1.1162 | 560.5542 | 0.7074 | 2.1999 | 1.1863 | 0.75765 | 0.44228 | 0.23498 | 0.12159 | 0.084328
20 | 34.0848 | 17.1112 | 10.0303 | 5.7465 | 3.0072 | 1.736 | 1.2609 | 600.395 | 0.69807 | 3.0578 | 1.6419 | 1.1177 | 0.66531 | 0.36001 | 0.17735 | 0.12273
25 | 35.1644 | 17.7135 | 10.4343 | 5.9874 | 3.1373 | 1.8055 | 1.3092 | 611.2367 | 0.69479 | 3.3792 | 1.813 | 1.2572 | 0.7535 | 0.41002 | 0.1992 | 0.13772
30 | 36.0366 | 18.2047 | 10.7682 | 6.1873 | 3.2458 | 1.8632 | 1.3493 | 619.4223 | 0.69203 | 3.6573 | 1.9615 | 1.38 | 0.83181 | 0.45464 | 0.21856 | 0.15099
50 | 38.4336 | 19.5767 | 11.7217 | 6.7628 | 3.5606 | 2.0291 | 1.4645 | 639.3071 | 0.68393 | 4.5077 | 2.4189 | 1.7671 | 1.0825 | 0.59866 | 0.28034 | 0.19322
100 | 41.5798 | 21.4288 | 13.0594 | 7.582 | 4.0146 | 2.265 | 1.6284 | 659.6946 | 0.67227 | 5.8183 | 3.1351 | 2.3986 | 1.5013 | 0.84258 | 0.38319 | 0.26326
200 | 44.6087 | 23.2709 | 14.4497 | 8.4487 | 4.5019 | 2.5141 | 1.8013 | 673.362 | 0.65997 | 7.2933 | 3.9587 | 3.1592 | 2.0195 | 1.1487 | 0.50994 | 0.34923

## GWL = 2 K
IDFs are calculated using the biad-adjusted Regional Climate model MAR3.14.0 forced by ERA5 (resolution of 5 km) reanalysis over 1940-2023.
The IDF for each location is calculated taking the closest MAR pixel to the center of the commune and its 5 closest neighbours (red points on the map below).
The values are computed as a weighted (by the distance) average of those selected pixels.
The GWL (Global Warming level) represents the Global Mean Surface Temperature anomaly with 1850-1899 as reference.
The used statistical law is a General Pareto Distribution, future IDFs are computed by adding 7% of intensity per degree of Global Warming
Reference: Brajkovic et al., 2025 (https://doi.org/10.1016/j.ejrh.2025.102399); contact : josip.brajkovic@uliege.be
Units: mm per hour
Montana coefficients: val[mm/h]=a*duration[minutes]^(-b)
95% confidence interval half width [mm/h]
Return period (years) | 1h | 3h | 6h | 12h | 24h | 48h | 72h | Montana a | Montana b | 1h | 3h | 6h | 12h | 24h | 48h | 72h
2 | 23.6607 | 11.57 | 6.5682 | 3.725 | 1.9471 | 1.1601 | 0.86519 | 456.8195 | 0.72079 | 1.1063 | 0.57942 | 0.31593 | 0.17989 | 0.091254 | 0.051239 | 0.035633
5 | 28.9601 | 14.2722 | 8.1625 | 4.641 | 2.4186 | 1.4231 | 1.0476 | 546.2619 | 0.71498 | 1.6743 | 0.90394 | 0.53677 | 0.30933 | 0.16125 | 0.087789 | 0.060939
10 | 32.7889 | 16.2979 | 9.4229 | 5.3755 | 2.8045 | 1.6346 | 1.1944 | 599.793 | 0.7074 | 2.3539 | 1.2694 | 0.81069 | 0.47324 | 0.25143 | 0.1301 | 0.090231
20 | 36.4708 | 18.309 | 10.7324 | 6.1488 | 3.2177 | 1.8576 | 1.3492 | 642.4227 | 0.69807 | 3.2718 | 1.7568 | 1.196 | 0.71189 | 0.38522 | 0.18976 | 0.13132
25 | 37.6259 | 18.9535 | 11.1647 | 6.4065 | 3.3569 | 1.9319 | 1.4009 | 654.0233 | 0.69479 | 3.6157 | 1.9399 | 1.3452 | 0.80625 | 0.43872 | 0.21314 | 0.14736
30 | 38.5591 | 19.4791 | 11.5219 | 6.6204 | 3.473 | 1.9936 | 1.4437 | 662.7817 | 0.69203 | 3.9133 | 2.0988 | 1.4766 | 0.89003 | 0.48646 | 0.23386 | 0.16156
50 | 41.1239 | 20.9471 | 12.5422 | 7.2362 | 3.8098 | 2.1711 | 1.5671 | 684.0589 | 0.68393 | 4.8233 | 2.5882 | 1.8908 | 1.1582 | 0.64057 | 0.29996 | 0.20675
100 | 44.4904 | 22.9288 | 13.9736 | 8.1128 | 4.2956 | 2.4236 | 1.7424 | 705.8727 | 0.67227 | 6.2256 | 3.3546 | 2.5665 | 1.6064 | 0.90156 | 0.41001 | 0.28168
200 | 47.7314 | 24.8999 | 15.4612 | 9.0401 | 4.817 | 2.6901 | 1.9274 | 720.4983 | 0.65997 | 7.8039 | 4.2359 | 3.3804 | 2.1608 | 1.2291 | 0.54563 | 0.37367

## GWL = 3 K
IDFs are calculated using the biad-adjusted Regional Climate model MAR3.14.0 forced by ERA5 (resolution of 5 km) reanalysis over 1940-2023.
The IDF for each location is calculated taking the closest MAR pixel to the center of the commune and its 5 closest neighbours (red points on the map below).
The values are computed as a weighted (by the distance) average of those selected pixels.
The GWL (Global Warming level) represents the Global Mean Surface Temperature anomaly with 1850-1899 as reference.
The used statistical law is a General Pareto Distribution, future IDFs are computed by adding 7% of intensity per degree of Global Warming
Reference: Brajkovic et al., 2025 (https://doi.org/10.1016/j.ejrh.2025.102399); contact : josip.brajkovic@uliege.be
Units: mm per hour
Montana coefficients: val[mm/h]=a*duration[minutes]^(-b)
95% confidence interval half width [mm/h]
Return period (years) | 1h | 3h | 6h | 12h | 24h | 48h | 72h | Montana a | Montana b | 1h | 3h | 6h | 12h | 24h | 48h | 72h
2 | 25.2086 | 12.3269 | 6.9979 | 3.9687 | 2.0745 | 1.236 | 0.92179 | 486.7052 | 0.72079 | 1.1786 | 0.61733 | 0.3366 | 0.19166 | 0.097224 | 0.054591 | 0.037965
5 | 30.8547 | 15.2059 | 8.6965 | 4.9447 | 2.5768 | 1.5162 | 1.1161 | 581.9987 | 0.71498 | 1.7839 | 0.96308 | 0.57188 | 0.32956 | 0.1718 | 0.093532 | 0.064926
10 | 34.934 | 17.3641 | 10.0393 | 5.7271 | 2.9879 | 1.7415 | 1.2725 | 639.0319 | 0.7074 | 2.5079 | 1.3524 | 0.86373 | 0.5042 | 0.26787 | 0.13861 | 0.096134
20 | 38.8567 | 19.5068 | 11.4345 | 6.551 | 3.4282 | 1.9791 | 1.4375 | 684.4502 | 0.69807 | 3.4859 | 1.8717 | 1.2742 | 0.75846 | 0.41042 | 0.20218 | 0.13991
25 | 40.0874 | 20.1934 | 11.8951 | 6.8256 | 3.5765 | 2.0583 | 1.4925 | 696.8098 | 0.69479 | 3.8522 | 2.0668 | 1.4332 | 0.85899 | 0.46742 | 0.22709 | 0.15701
30 | 41.0817 | 20.7534 | 12.2757 | 7.0535 | 3.7002 | 2.124 | 1.5382 | 706.1415 | 0.69203 | 4.1693 | 2.2361 | 1.5732 | 0.94826 | 0.51829 | 0.24916 | 0.17213
50 | 43.8143 | 22.3174 | 13.3627 | 7.7096 | 4.0591 | 2.3132 | 1.6696 | 728.8101 | 0.68393 | 5.1388 | 2.7576 | 2.0145 | 1.234 | 0.68247 | 0.31959 | 0.22027
100 | 47.401 | 24.4288 | 14.8878 | 8.6435 | 4.5767 | 2.5822 | 1.8564 | 752.0514 | 0.67227 | 6.6329 | 3.574 | 2.7344 | 1.7115 | 0.96054 | 0.43683 | 0.30011
200 | 50.854 | 26.5289 | 16.4727 | 9.6316 | 5.1322 | 2.8661 | 2.0535 | 767.6338 | 0.65997 | 8.3144 | 4.513 | 3.6015 | 2.3022 | 1.3095 | 0.58133 | 0.39812

## GWL = 4 K
IDFs are calculated using the biad-adjusted Regional Climate model MAR3.14.0 forced by ERA5 (resolution of 5 km) reanalysis over 1940-2023.
The IDF for each location is calculated taking the closest MAR pixel to the center of the commune and its 5 closest neighbours (red points on the map below).
The values are computed as a weighted (by the distance) average of those selected pixels.
The GWL (Global Warming level) represents the Global Mean Surface Temperature anomaly with 1850-1899 as reference.
The used statistical law is a General Pareto Distribution, future IDFs are computed by adding 7% of intensity per degree of Global Warming
Reference: Brajkovic et al., 2025 (https://doi.org/10.1016/j.ejrh.2025.102399); contact : josip.brajkovic@uliege.be
Units: mm per hour
Montana coefficients: val[mm/h]=a*duration[minutes]^(-b)
95% confidence interval half width [mm/h]
Return period (years) | 1h | 3h | 6h | 12h | 24h | 48h | 72h | Montana a | Montana b | 1h | 3h | 6h | 12h | 24h | 48h | 72h
2 | 26.7565 | 13.0838 | 7.4276 | 4.2123 | 2.2018 | 1.3119 | 0.97839 | 516.5906 | 0.72079 | 1.251 | 0.65524 | 0.35727 | 0.20343 | 0.10319 | 0.057943 | 0.040296
5 | 32.7493 | 16.1396 | 9.2305 | 5.2483 | 2.7351 | 1.6093 | 1.1846 | 617.7355 | 0.71498 | 1.8934 | 1.0222 | 0.607 | 0.3498 | 0.18235 | 0.099276 | 0.068912
10 | 37.0791 | 18.4303 | 10.6558 | 6.0788 | 3.1714 | 1.8485 | 1.3506 | 678.2707 | 0.7074 | 2.6619 | 1.4355 | 0.91676 | 0.53516 | 0.28432 | 0.14712 | 0.10204
20 | 41.2426 | 20.7045 | 12.1366 | 6.9533 | 3.6387 | 2.1006 | 1.5257 | 726.4773 | 0.69807 | 3.6999 | 1.9867 | 1.3525 | 0.80503 | 0.43562 | 0.21459 | 0.1485
25 | 42.5489 | 21.4334 | 12.6255 | 7.2448 | 3.7962 | 2.1847 | 1.5841 | 739.5961 | 0.69479 | 4.0888 | 2.1937 | 1.5212 | 0.91174 | 0.49612 | 0.24103 | 0.16665
30 | 43.6042 | 22.0277 | 13.0295 | 7.4867 | 3.9274 | 2.2544 | 1.6326 | 749.5007 | 0.69203 | 4.4253 | 2.3734 | 1.6698 | 1.0065 | 0.55011 | 0.26445 | 0.1827
50 | 46.5046 | 23.6878 | 14.1832 | 8.183 | 4.3083 | 2.4552 | 1.7721 | 773.5616 | 0.68393 | 5.4544 | 2.9269 | 2.1382 | 1.3098 | 0.72438 | 0.33921 | 0.2338
100 | 50.3116 | 25.9288 | 15.8019 | 9.1742 | 4.8577 | 2.7407 | 1.9704 | 798.2301 | 0.67227 | 7.0402 | 3.7935 | 2.9023 | 1.8166 | 1.0195 | 0.46366 | 0.31854
200 | 53.9766 | 28.1578 | 17.4842 | 10.223 | 5.4473 | 3.0421 | 2.1796 | 814.7693 | 0.65997 | 8.8249 | 4.7901 | 3.8227 | 2.4436 | 1.3899 | 0.61703 | 0.42256