## GWL = 1 K
IDFs are calculated using the biad-adjusted Regional Climate model MAR3.14.0 forced by ERA5 (resolution of 5 km) reanalysis over 1940-2023.
The IDF for each location is calculated taking the closest MAR pixel to the center of the commune and its 5 closest neighbours (red points on the map below).
The values are computed as a weighted (by the distance) average of those selected pixels.
The GWL (Global Warming level) represents the Global Mean Surface Temperature anomaly with 1850-1899 as reference.
The used statistical law is a General Pareto Distribution, future IDFs are computed by adding 7% of intensity per degree of Global Warming
Reference: Brajkovic et al., 2025 (https://doi.org/10.1016/j.ejrh.2025.102399); contact : josip.brajkovic@uliege.be
Units: mm per hour
Montana coefficients: val[mm/h]=a*duration[minutes]^(-b)
95% confidence interval half width [mm/h]
Return period (years) | 1h | 3h | 6h | 12h | 24h | 48h | 72h | Montana a | Montana b | 1h | 3h | 6h | 12h | 24h | 48h | 72h
2 | 22.168 | 10.8887 | 6.3714 | 3.5833 | 1.8969 | 1.1151 | 0.83046 | 410.505 | 0.71063 | 1.1627 | 0.57202 | 0.34235 | 0.19249 | 0.098417 | 0.053482 | 0.037863
5 | 28.0173 | 13.7701 | 8.1383 | 4.6043 | 2.4148 | 1.3965 | 1.0272 | 512.6081 | 0.70769 | 1.9513 | 0.95484 | 0.60662 | 0.35895 | 0.17849 | 0.096779 | 0.067157
10 | 32.6149 | 16.0453 | 9.5945 | 5.4763 | 2.8478 | 1.6322 | 1.1893 | 586.2861 | 0.70342 | 2.9083 | 1.4035 | 0.93035 | 0.57512 | 0.27907 | 0.15093 | 0.10245
20 | 37.3693 | 18.4063 | 11.1625 | 6.4451 | 3.3199 | 1.8897 | 1.3641 | 656.6861 | 0.69794 | 4.239 | 2.0256 | 1.3908 | 0.8981 | 0.4281 | 0.23061 | 0.15325
25 | 38.9344 | 19.1852 | 11.6926 | 6.7794 | 3.4808 | 1.9775 | 1.4232 | 678.6292 | 0.69597 | 4.752 | 2.2659 | 1.5717 | 1.0286 | 0.48798 | 0.26253 | 0.17338
30 | 40.226 | 19.8285 | 12.1352 | 7.0611 | 3.6156 | 2.0511 | 1.4726 | 696.2929 | 0.69429 | 5.2026 | 2.4773 | 1.7321 | 1.1457 | 0.54158 | 0.29107 | 0.1913
50 | 43.9075 | 21.6646 | 13.4222 | 7.8938 | 4.0102 | 2.2668 | 1.6162 | 744.4959 | 0.68931 | 6.6203 | 3.1439 | 2.2454 | 1.5285 | 0.71564 | 0.38366 | 0.249
100 | 49.0556 | 24.2375 | 15.2854 | 9.1334 | 4.5876 | 2.5829 | 1.8244 | 806.8217 | 0.68197 | 8.9238 | 4.2311 | 3.1054 | 2.1922 | 1.0138 | 0.54207 | 0.34655
200 | 54.3874 | 26.9076 | 17.2925 | 10.5129 | 5.2174 | 2.9283 | 2.0489 | 865.536 | 0.67403 | 11.6894 | 5.5409 | 4.1758 | 3.0503 | 1.393 | 0.74351 | 0.46902

## GWL = 2 K
IDFs are calculated using the biad-adjusted Regional Climate model MAR3.14.0 forced by ERA5 (resolution of 5 km) reanalysis over 1940-2023.
The IDF for each location is calculated taking the closest MAR pixel to the center of the commune and its 5 closest neighbours (red points on the map below).
The values are computed as a weighted (by the distance) average of those selected pixels.
The GWL (Global Warming level) represents the Global Mean Surface Temperature anomaly with 1850-1899 as reference.
The used statistical law is a General Pareto Distribution, future IDFs are computed by adding 7% of intensity per degree of Global Warming
Reference: Brajkovic et al., 2025 (https://doi.org/10.1016/j.ejrh.2025.102399); contact : josip.brajkovic@uliege.be
Units: mm per hour
Montana coefficients: val[mm/h]=a*duration[minutes]^(-b)
95% confidence interval half width [mm/h]
Return period (years) | 1h | 3h | 6h | 12h | 24h | 48h | 72h | Montana a | Montana b | 1h | 3h | 6h | 12h | 24h | 48h | 72h
2 | 23.7198 | 11.6509 | 6.8174 | 3.8342 | 2.0297 | 1.1932 | 0.88859 | 439.2401 | 0.71063 | 1.2441 | 0.61206 | 0.36632 | 0.20597 | 0.10531 | 0.057226 | 0.040513
5 | 29.9785 | 14.734 | 8.708 | 4.9266 | 2.5838 | 1.4943 | 1.0991 | 548.4908 | 0.70769 | 2.0879 | 1.0217 | 0.64908 | 0.38408 | 0.19099 | 0.10355 | 0.071858
10 | 34.898 | 17.1685 | 10.2661 | 5.8596 | 3.0471 | 1.7465 | 1.2726 | 627.3261 | 0.70342 | 3.1119 | 1.5017 | 0.99547 | 0.61537 | 0.29861 | 0.16149 | 0.10962
20 | 39.9851 | 19.6948 | 11.9439 | 6.8962 | 3.5523 | 2.022 | 1.4596 | 702.6541 | 0.69794 | 4.5358 | 2.1674 | 1.4882 | 0.96096 | 0.45806 | 0.24675 | 0.16398
25 | 41.6598 | 20.5281 | 12.5111 | 7.2539 | 3.7245 | 2.1159 | 1.5228 | 726.1329 | 0.69597 | 5.0846 | 2.4245 | 1.6817 | 1.1006 | 0.52214 | 0.28091 | 0.18551
30 | 43.0418 | 21.2165 | 12.9846 | 7.5554 | 3.8687 | 2.1947 | 1.5757 | 745.0332 | 0.69429 | 5.5668 | 2.6508 | 1.8534 | 1.2259 | 0.57949 | 0.31145 | 0.20469
50 | 46.981 | 23.1811 | 14.3618 | 8.4463 | 4.291 | 2.4255 | 1.7294 | 796.6106 | 0.68931 | 7.0837 | 3.364 | 2.4026 | 1.6355 | 0.76574 | 0.41052 | 0.26643
100 | 52.4895 | 25.9342 | 16.3553 | 9.7727 | 4.9088 | 2.7637 | 1.9521 | 863.2993 | 0.68197 | 9.5484 | 4.5273 | 3.3228 | 2.3457 | 1.0848 | 0.58001 | 0.37081
200 | 58.1945 | 28.7911 | 18.5029 | 11.2488 | 5.5826 | 3.1333 | 2.1924 | 926.1236 | 0.67403 | 12.5076 | 5.9287 | 4.4681 | 3.2638 | 1.4905 | 0.79555 | 0.50185

## GWL = 3 K
IDFs are calculated using the biad-adjusted Regional Climate model MAR3.14.0 forced by ERA5 (resolution of 5 km) reanalysis over 1940-2023.
The IDF for each location is calculated taking the closest MAR pixel to the center of the commune and its 5 closest neighbours (red points on the map below).
The values are computed as a weighted (by the distance) average of those selected pixels.
The GWL (Global Warming level) represents the Global Mean Surface Temperature anomaly with 1850-1899 as reference.
The used statistical law is a General Pareto Distribution, future IDFs are computed by adding 7% of intensity per degree of Global Warming
Reference: Brajkovic et al., 2025 (https://doi.org/10.1016/j.ejrh.2025.102399); contact : josip.brajkovic@uliege.be
Units: mm per hour
Montana coefficients: val[mm/h]=a*duration[minutes]^(-b)
95% confidence interval half width [mm/h]
Return period (years) | 1h | 3h | 6h | 12h | 24h | 48h | 72h | Montana a | Montana b | 1h | 3h | 6h | 12h | 24h | 48h | 72h
2 | 25.2716 | 12.4131 | 7.2634 | 4.085 | 2.1625 | 1.2712 | 0.94672 | 467.9751 | 0.71063 | 1.3255 | 0.6521 | 0.39028 | 0.21944 | 0.1122 | 0.060969 | 0.043163
5 | 31.9397 | 15.6979 | 9.2777 | 5.2489 | 2.7528 | 1.592 | 1.171 | 584.3734 | 0.70769 | 2.2245 | 1.0885 | 0.69154 | 0.40921 | 0.20348 | 0.11033 | 0.076559
10 | 37.181 | 18.2917 | 10.9377 | 6.2429 | 3.2464 | 1.8608 | 1.3558 | 668.3662 | 0.70342 | 3.3154 | 1.6 | 1.0606 | 0.65563 | 0.31814 | 0.17206 | 0.11679
20 | 42.601 | 20.9832 | 12.7253 | 7.3474 | 3.7847 | 2.1542 | 1.5551 | 748.622 | 0.69794 | 4.8325 | 2.3092 | 1.5856 | 1.0238 | 0.48803 | 0.26289 | 0.1747
25 | 44.3852 | 21.8711 | 13.3296 | 7.7285 | 3.9681 | 2.2544 | 1.6225 | 773.6372 | 0.69597 | 5.4172 | 2.5832 | 1.7917 | 1.1726 | 0.55629 | 0.29928 | 0.19765
30 | 45.8576 | 22.6045 | 13.8341 | 8.0497 | 4.1218 | 2.3383 | 1.6787 | 793.7738 | 0.69429 | 5.931 | 2.8242 | 1.9746 | 1.3061 | 0.6174 | 0.33182 | 0.21808
50 | 50.0546 | 24.6976 | 15.3014 | 8.9989 | 4.5717 | 2.5842 | 1.8425 | 848.7254 | 0.68931 | 7.5471 | 3.5841 | 2.5598 | 1.7425 | 0.81583 | 0.43737 | 0.28386
100 | 55.9234 | 27.6308 | 17.4253 | 10.412 | 5.2299 | 2.9445 | 2.0798 | 919.7769 | 0.68197 | 10.1731 | 4.8235 | 3.5402 | 2.4992 | 1.1557 | 0.61796 | 0.39507
200 | 62.0016 | 30.6747 | 19.7134 | 11.9847 | 5.9478 | 3.3383 | 2.3358 | 986.7112 | 0.67403 | 13.3259 | 6.3166 | 4.7604 | 3.4773 | 1.588 | 0.8476 | 0.53468

## GWL = 4 K
IDFs are calculated using the biad-adjusted Regional Climate model MAR3.14.0 forced by ERA5 (resolution of 5 km) reanalysis over 1940-2023.
The IDF for each location is calculated taking the closest MAR pixel to the center of the commune and its 5 closest neighbours (red points on the map below).
The values are computed as a weighted (by the distance) average of those selected pixels.
The GWL (Global Warming level) represents the Global Mean Surface Temperature anomaly with 1850-1899 as reference.
The used statistical law is a General Pareto Distribution, future IDFs are computed by adding 7% of intensity per degree of Global Warming
Reference: Brajkovic et al., 2025 (https://doi.org/10.1016/j.ejrh.2025.102399); contact : josip.brajkovic@uliege.be
Units: mm per hour
Montana coefficients: val[mm/h]=a*duration[minutes]^(-b)
95% confidence interval half width [mm/h]
Return period (years) | 1h | 3h | 6h | 12h | 24h | 48h | 72h | Montana a | Montana b | 1h | 3h | 6h | 12h | 24h | 48h | 72h
2 | 26.8233 | 13.1753 | 7.7094 | 4.3358 | 2.2953 | 1.3493 | 1.0049 | 496.7109 | 0.71063 | 1.4069 | 0.69214 | 0.41425 | 0.23291 | 0.11909 | 0.064713 | 0.045814
5 | 33.9009 | 16.6618 | 9.8474 | 5.5712 | 2.9219 | 1.6898 | 1.2429 | 620.256 | 0.70769 | 2.3611 | 1.1554 | 0.73401 | 0.43433 | 0.21598 | 0.1171 | 0.08126
10 | 39.4641 | 19.4149 | 11.6093 | 6.6263 | 3.4458 | 1.975 | 1.4391 | 709.4062 | 0.70342 | 3.519 | 1.6982 | 1.1257 | 0.69589 | 0.33768 | 0.18262 | 0.12397
20 | 45.2168 | 22.2717 | 13.5067 | 7.7985 | 4.0171 | 2.2865 | 1.6506 | 794.5901 | 0.69794 | 5.1292 | 2.451 | 1.6829 | 1.0867 | 0.518 | 0.27904 | 0.18543
25 | 47.1106 | 23.2141 | 14.148 | 8.203 | 4.2118 | 2.3928 | 1.7221 | 821.1413 | 0.69597 | 5.7499 | 2.7418 | 1.9018 | 1.2446 | 0.59045 | 0.31766 | 0.20979
30 | 48.6735 | 23.9925 | 14.6836 | 8.544 | 4.3749 | 2.4819 | 1.7818 | 842.5143 | 0.69429 | 6.2952 | 2.9976 | 2.0959 | 1.3863 | 0.65531 | 0.3522 | 0.23147
50 | 53.1281 | 26.2141 | 16.2409 | 9.5515 | 4.8524 | 2.7428 | 1.9556 | 900.8401 | 0.68931 | 8.0105 | 3.8042 | 2.7169 | 1.8495 | 0.86593 | 0.46423 | 0.30129
100 | 59.3573 | 29.3274 | 18.4953 | 11.0514 | 5.551 | 3.1253 | 2.2075 | 976.2545 | 0.68197 | 10.7978 | 5.1197 | 3.7576 | 2.6526 | 1.2267 | 0.6559 | 0.41933
200 | 65.8087 | 32.5582 | 20.9239 | 12.7206 | 6.313 | 3.5432 | 2.4792 | 1047.2973 | 0.67403 | 14.1442 | 6.7045 | 5.0527 | 3.6908 | 1.6856 | 0.89964 | 0.56752