## GWL = 1 K
IDFs are calculated using the biad-adjusted Regional Climate model MAR3.14.0 forced by ERA5 (resolution of 5 km) reanalysis over 1940-2023.
The IDF for each location is calculated taking the closest MAR pixel to the center of the commune and its 5 closest neighbours (red points on the map below).
The values are computed as a weighted (by the distance) average of those selected pixels.
The GWL (Global Warming level) represents the Global Mean Surface Temperature anomaly with 1850-1899 as reference.
The used statistical law is a General Pareto Distribution, future IDFs are computed by adding 7% of intensity per degree of Global Warming
Reference: Brajkovic et al., 2025 (https://doi.org/10.1016/j.ejrh.2025.102399); contact : josip.brajkovic@uliege.be
Units: mm per hour
Montana coefficients: val[mm/h]=a*duration[minutes]^(-b)
95% confidence interval half width [mm/h]
Return period (years) | 1h | 3h | 6h | 12h | 24h | 48h | 72h | Montana a | Montana b | 1h | 3h | 6h | 12h | 24h | 48h | 72h
2 | 20.1195 | 9.708 | 5.7026 | 3.1477 | 1.6364 | 0.96701 | 0.73093 | 389.7291 | 0.7218 | 1.0299 | 0.45148 | 0.31038 | 0.15639 | 0.079837 | 0.043819 | 0.029653
5 | 24.7165 | 11.8787 | 7.0526 | 3.9472 | 2.0642 | 1.1836 | 0.87329 | 474.004 | 0.7195 | 1.5396 | 0.69315 | 0.47862 | 0.27201 | 0.15323 | 0.075927 | 0.04843
10 | 28.0221 | 13.4615 | 8.0675 | 4.5928 | 2.436 | 1.3584 | 0.98327 | 526.6616 | 0.7147 | 2.1292 | 0.9966 | 0.64958 | 0.41828 | 0.2565 | 0.11574 | 0.070152
20 | 31.1932 | 14.9958 | 9.0771 | 5.2761 | 2.8558 | 1.5435 | 1.0953 | 570.5539 | 0.70821 | 2.911 | 1.4182 | 0.8666 | 0.63175 | 0.41787 | 0.17321 | 0.10006
25 | 32.1872 | 15.4797 | 9.4011 | 5.5046 | 3.0023 | 1.6054 | 1.1318 | 582.938 | 0.70585 | 3.2011 | 1.578 | 0.94653 | 0.71628 | 0.48441 | 0.19588 | 0.11152
30 | 32.9902 | 15.8717 | 9.6654 | 5.6944 | 3.1264 | 1.6568 | 1.1618 | 592.4536 | 0.70383 | 3.4511 | 1.7171 | 1.0155 | 0.79139 | 0.54464 | 0.216 | 0.12157
50 | 35.1973 | 16.9533 | 10.4041 | 6.2418 | 3.4963 | 1.8052 | 1.2465 | 616.3332 | 0.6978 | 4.2107 | 2.1452 | 1.226 | 1.032 | 0.74404 | 0.2804 | 0.15303
100 | 38.0973 | 18.3834 | 11.4022 | 7.0229 | 4.0557 | 2.0173 | 1.3634 | 642.5403 | 0.68884 | 5.371 | 2.812 | 1.5518 | 1.4345 | 1.0971 | 0.38817 | 0.20364
200 | 40.8965 | 19.7718 | 12.3957 | 7.8511 | 4.6902 | 2.2426 | 1.4824 | 662.1325 | 0.67911 | 6.6669 | 3.571 | 1.923 | 1.9325 | 1.5641 | 0.52186 | 0.26361

## GWL = 2 K
IDFs are calculated using the biad-adjusted Regional Climate model MAR3.14.0 forced by ERA5 (resolution of 5 km) reanalysis over 1940-2023.
The IDF for each location is calculated taking the closest MAR pixel to the center of the commune and its 5 closest neighbours (red points on the map below).
The values are computed as a weighted (by the distance) average of those selected pixels.
The GWL (Global Warming level) represents the Global Mean Surface Temperature anomaly with 1850-1899 as reference.
The used statistical law is a General Pareto Distribution, future IDFs are computed by adding 7% of intensity per degree of Global Warming
Reference: Brajkovic et al., 2025 (https://doi.org/10.1016/j.ejrh.2025.102399); contact : josip.brajkovic@uliege.be
Units: mm per hour
Montana coefficients: val[mm/h]=a*duration[minutes]^(-b)
95% confidence interval half width [mm/h]
Return period (years) | 1h | 3h | 6h | 12h | 24h | 48h | 72h | Montana a | Montana b | 1h | 3h | 6h | 12h | 24h | 48h | 72h
2 | 21.5279 | 10.3876 | 6.1018 | 3.368 | 1.751 | 1.0347 | 0.78209 | 417.0101 | 0.7218 | 1.102 | 0.48308 | 0.33211 | 0.16734 | 0.085426 | 0.046886 | 0.031728
5 | 26.4467 | 12.7102 | 7.5463 | 4.2235 | 2.2087 | 1.2665 | 0.93442 | 507.1847 | 0.7195 | 1.6473 | 0.74167 | 0.51212 | 0.29105 | 0.16396 | 0.081241 | 0.05182
10 | 29.9837 | 14.4038 | 8.6322 | 4.9143 | 2.6065 | 1.4535 | 1.0521 | 563.528 | 0.7147 | 2.2782 | 1.0664 | 0.69505 | 0.44756 | 0.27446 | 0.12384 | 0.075063
20 | 33.3767 | 16.0455 | 9.7125 | 5.6455 | 3.0557 | 1.6515 | 1.172 | 610.4927 | 0.70821 | 3.1148 | 1.5174 | 0.92726 | 0.67597 | 0.44712 | 0.18533 | 0.10706
25 | 34.4404 | 16.5633 | 10.0592 | 5.8899 | 3.2125 | 1.7177 | 1.211 | 623.7437 | 0.70585 | 3.4251 | 1.6885 | 1.0128 | 0.76642 | 0.51832 | 0.20959 | 0.11933
30 | 35.2995 | 16.9827 | 10.342 | 6.093 | 3.3452 | 1.7728 | 1.2431 | 633.9254 | 0.70383 | 3.6926 | 1.8373 | 1.0866 | 0.84678 | 0.58277 | 0.23112 | 0.13008
50 | 37.6611 | 18.14 | 11.1324 | 6.6787 | 3.741 | 1.9316 | 1.3338 | 659.4765 | 0.6978 | 4.5055 | 2.2953 | 1.3118 | 1.1043 | 0.79612 | 0.30003 | 0.16374
100 | 40.7642 | 19.6702 | 12.2004 | 7.5145 | 4.3396 | 2.1585 | 1.4588 | 687.5181 | 0.68884 | 5.7469 | 3.0089 | 1.6604 | 1.5349 | 1.1739 | 0.41534 | 0.21789
200 | 43.7593 | 21.1558 | 13.2634 | 8.4006 | 5.0185 | 2.3996 | 1.5862 | 708.4816 | 0.67911 | 7.1336 | 3.821 | 2.0576 | 2.0678 | 1.6736 | 0.55839 | 0.28206

## GWL = 3 K
IDFs are calculated using the biad-adjusted Regional Climate model MAR3.14.0 forced by ERA5 (resolution of 5 km) reanalysis over 1940-2023.
The IDF for each location is calculated taking the closest MAR pixel to the center of the commune and its 5 closest neighbours (red points on the map below).
The values are computed as a weighted (by the distance) average of those selected pixels.
The GWL (Global Warming level) represents the Global Mean Surface Temperature anomaly with 1850-1899 as reference.
The used statistical law is a General Pareto Distribution, future IDFs are computed by adding 7% of intensity per degree of Global Warming
Reference: Brajkovic et al., 2025 (https://doi.org/10.1016/j.ejrh.2025.102399); contact : josip.brajkovic@uliege.be
Units: mm per hour
Montana coefficients: val[mm/h]=a*duration[minutes]^(-b)
95% confidence interval half width [mm/h]
Return period (years) | 1h | 3h | 6h | 12h | 24h | 48h | 72h | Montana a | Montana b | 1h | 3h | 6h | 12h | 24h | 48h | 72h
2 | 22.9363 | 11.0672 | 6.501 | 3.5884 | 1.8655 | 1.1024 | 0.83326 | 444.291 | 0.7218 | 1.1741 | 0.51469 | 0.35384 | 0.17829 | 0.091015 | 0.049953 | 0.033804
5 | 28.1768 | 13.5417 | 8.0399 | 4.4998 | 2.3532 | 1.3493 | 0.99555 | 540.365 | 0.7195 | 1.7551 | 0.79019 | 0.54562 | 0.31009 | 0.17469 | 0.086556 | 0.05521
10 | 31.9452 | 15.3461 | 9.1969 | 5.2358 | 2.777 | 1.5486 | 1.1209 | 600.3943 | 0.7147 | 2.4272 | 1.1361 | 0.74052 | 0.47684 | 0.29242 | 0.13194 | 0.079973
20 | 35.5602 | 17.0952 | 10.3479 | 6.0148 | 3.2556 | 1.7596 | 1.2486 | 650.4314 | 0.70821 | 3.3186 | 1.6167 | 0.98792 | 0.72019 | 0.47638 | 0.19746 | 0.11406
25 | 36.6935 | 17.6469 | 10.7172 | 6.2752 | 3.4226 | 1.8301 | 1.2902 | 664.5494 | 0.70585 | 3.6492 | 1.799 | 1.079 | 0.81656 | 0.55223 | 0.2233 | 0.12714
30 | 37.6088 | 18.0937 | 11.0185 | 6.4916 | 3.564 | 1.8888 | 1.3244 | 675.3971 | 0.70383 | 3.9342 | 1.9575 | 1.1577 | 0.90218 | 0.62089 | 0.24624 | 0.13859
50 | 40.125 | 19.3268 | 11.8607 | 7.1156 | 3.9857 | 2.0579 | 1.421 | 702.6198 | 0.6978 | 4.8002 | 2.4455 | 1.3976 | 1.1765 | 0.84821 | 0.31966 | 0.17445
100 | 43.431 | 20.957 | 12.9986 | 8.0061 | 4.6235 | 2.2997 | 1.5543 | 732.4957 | 0.68884 | 6.1229 | 3.2057 | 1.769 | 1.6353 | 1.2507 | 0.44251 | 0.23214
200 | 46.622 | 22.5398 | 14.1311 | 8.9502 | 5.3468 | 2.5566 | 1.69 | 754.8308 | 0.67911 | 7.6003 | 4.0709 | 2.1922 | 2.203 | 1.7831 | 0.59492 | 0.30051

## GWL = 4 K
IDFs are calculated using the biad-adjusted Regional Climate model MAR3.14.0 forced by ERA5 (resolution of 5 km) reanalysis over 1940-2023.
The IDF for each location is calculated taking the closest MAR pixel to the center of the commune and its 5 closest neighbours (red points on the map below).
The values are computed as a weighted (by the distance) average of those selected pixels.
The GWL (Global Warming level) represents the Global Mean Surface Temperature anomaly with 1850-1899 as reference.
The used statistical law is a General Pareto Distribution, future IDFs are computed by adding 7% of intensity per degree of Global Warming
Reference: Brajkovic et al., 2025 (https://doi.org/10.1016/j.ejrh.2025.102399); contact : josip.brajkovic@uliege.be
Units: mm per hour
Montana coefficients: val[mm/h]=a*duration[minutes]^(-b)
95% confidence interval half width [mm/h]
Return period (years) | 1h | 3h | 6h | 12h | 24h | 48h | 72h | Montana a | Montana b | 1h | 3h | 6h | 12h | 24h | 48h | 72h
2 | 24.3446 | 11.7467 | 6.9001 | 3.8087 | 1.9801 | 1.1701 | 0.88442 | 471.5717 | 0.7218 | 1.2462 | 0.54629 | 0.37556 | 0.18923 | 0.096603 | 0.053021 | 0.03588
5 | 29.907 | 14.3733 | 8.5336 | 4.7761 | 2.4976 | 1.4322 | 1.0567 | 573.5454 | 0.7195 | 1.8629 | 0.83871 | 0.57913 | 0.32913 | 0.18541 | 0.091871 | 0.0586
10 | 33.9068 | 16.2884 | 9.7616 | 5.5573 | 2.9475 | 1.6437 | 1.1898 | 637.2606 | 0.7147 | 2.5763 | 1.2059 | 0.78599 | 0.50612 | 0.31037 | 0.14004 | 0.084884
20 | 37.7437 | 18.1449 | 10.9833 | 6.3841 | 3.4555 | 1.8676 | 1.3253 | 690.3702 | 0.70821 | 3.5224 | 1.716 | 1.0486 | 0.76442 | 0.50563 | 0.20958 | 0.12107
25 | 38.9466 | 18.7305 | 11.3753 | 6.6605 | 3.6328 | 1.9425 | 1.3695 | 705.355 | 0.70585 | 3.8733 | 1.9094 | 1.1453 | 0.8667 | 0.58614 | 0.23701 | 0.13494
30 | 39.9182 | 19.2047 | 11.6951 | 6.8902 | 3.7829 | 2.0047 | 1.4057 | 716.8689 | 0.70383 | 4.1758 | 2.0776 | 1.2287 | 0.95758 | 0.65902 | 0.26136 | 0.14711
50 | 42.5888 | 20.5135 | 12.5889 | 7.5525 | 4.2305 | 2.1843 | 1.5083 | 745.7627 | 0.6978 | 5.095 | 2.5956 | 1.4834 | 1.2487 | 0.90029 | 0.33929 | 0.18517
100 | 46.0978 | 22.2439 | 13.7967 | 8.4977 | 4.9074 | 2.4409 | 1.6497 | 777.4737 | 0.68884 | 6.4989 | 3.4026 | 1.8776 | 1.7357 | 1.3275 | 0.46968 | 0.2464
200 | 49.4848 | 23.9238 | 14.9988 | 9.4998 | 5.6751 | 2.7136 | 1.7938 | 801.1803 | 0.67911 | 8.067 | 4.3209 | 2.3268 | 2.3383 | 1.8925 | 0.63145 | 0.31897