## GWL = 1 K
IDFs are calculated using the biad-adjusted Regional Climate model MAR3.14.0 forced by ERA5 (resolution of 5 km) reanalysis over 1940-2023.
The IDF for each location is calculated taking the closest MAR pixel to the center of the commune and its 5 closest neighbours (red points on the map below).
The values are computed as a weighted (by the distance) average of those selected pixels.
The GWL (Global Warming level) represents the Global Mean Surface Temperature anomaly with 1850-1899 as reference.
The used statistical law is a General Pareto Distribution, future IDFs are computed by adding 7% of intensity per degree of Global Warming
Reference: Brajkovic et al., 2025 (https://doi.org/10.1016/j.ejrh.2025.102399); contact : josip.brajkovic@uliege.be
Units: mm per hour
Montana coefficients: val[mm/h]=a*duration[minutes]^(-b)
95% confidence interval half width [mm/h]
Return period (years) | 1h | 3h | 6h | 12h | 24h | 48h | 72h | Montana a | Montana b | 1h | 3h | 6h | 12h | 24h | 48h | 72h
2 | 22.6414 | 11.2224 | 6.6233 | 3.6817 | 1.9421 | 1.1798 | 0.90149 | 408.8429 | 0.70435 | 1.266 | 0.54182 | 0.35919 | 0.1741 | 0.086213 | 0.046915 | 0.034832
5 | 29.1536 | 13.9352 | 8.051 | 4.5081 | 2.335 | 1.4061 | 1.0687 | 581.7232 | 0.7292 | 2.3038 | 0.92448 | 0.5376 | 0.29324 | 0.13629 | 0.071432 | 0.051909
10 | 34.4925 | 16.058 | 9.1087 | 5.1597 | 2.6307 | 1.5714 | 1.1893 | 741.7506 | 0.74779 | 3.6526 | 1.4188 | 0.70797 | 0.44191 | 0.18823 | 0.099281 | 0.069519
20 | 40.2181 | 18.2447 | 10.1477 | 5.8352 | 2.9252 | 1.7319 | 1.3052 | 932.3442 | 0.7664 | 5.5934 | 2.1195 | 0.91307 | 0.65404 | 0.25708 | 0.13809 | 0.093005
25 | 42.1486 | 18.9628 | 10.4784 | 6.058 | 3.0198 | 1.7826 | 1.3415 | 1001.1495 | 0.77241 | 6.3565 | 2.3909 | 0.98624 | 0.73674 | 0.28309 | 0.15299 | 0.10189
30 | 43.7588 | 19.5548 | 10.7471 | 6.242 | 3.0971 | 1.8237 | 1.3709 | 1060.3221 | 0.77734 | 7.0332 | 2.6296 | 1.0485 | 0.8097 | 0.30576 | 0.16602 | 0.10962
50 | 48.433 | 21.2389 | 11.4937 | 6.7673 | 3.3133 | 1.9372 | 1.4515 | 1241.4291 | 0.79124 | 9.1971 | 3.3811 | 1.2342 | 1.0407 | 0.37605 | 0.20654 | 0.1335
100 | 55.1793 | 23.5864 | 12.4918 | 7.5037 | 3.6061 | 2.0875 | 1.5572 | 1527.9189 | 0.8103 | 12.8166 | 4.6025 | 1.5113 | 1.4195 | 0.48742 | 0.27058 | 0.17085
200 | 62.4248 | 26.009 | 13.4733 | 8.2686 | 3.8986 | 2.2337 | 1.6589 | 1869.7482 | 0.82966 | 17.3127 | 6.0676 | 1.8149 | 1.8785 | 0.61719 | 0.34446 | 0.21346

## GWL = 2 K
IDFs are calculated using the biad-adjusted Regional Climate model MAR3.14.0 forced by ERA5 (resolution of 5 km) reanalysis over 1940-2023.
The IDF for each location is calculated taking the closest MAR pixel to the center of the commune and its 5 closest neighbours (red points on the map below).
The values are computed as a weighted (by the distance) average of those selected pixels.
The GWL (Global Warming level) represents the Global Mean Surface Temperature anomaly with 1850-1899 as reference.
The used statistical law is a General Pareto Distribution, future IDFs are computed by adding 7% of intensity per degree of Global Warming
Reference: Brajkovic et al., 2025 (https://doi.org/10.1016/j.ejrh.2025.102399); contact : josip.brajkovic@uliege.be
Units: mm per hour
Montana coefficients: val[mm/h]=a*duration[minutes]^(-b)
95% confidence interval half width [mm/h]
Return period (years) | 1h | 3h | 6h | 12h | 24h | 48h | 72h | Montana a | Montana b | 1h | 3h | 6h | 12h | 24h | 48h | 72h
2 | 24.2263 | 12.008 | 7.0869 | 3.9395 | 2.078 | 1.2624 | 0.96459 | 437.4616 | 0.70435 | 1.3547 | 0.57974 | 0.38433 | 0.18629 | 0.092247 | 0.050199 | 0.03727
5 | 31.1943 | 14.9107 | 8.6146 | 4.8237 | 2.4984 | 1.5045 | 1.1435 | 622.4439 | 0.7292 | 2.4651 | 0.9892 | 0.57523 | 0.31377 | 0.14583 | 0.076432 | 0.055543
10 | 36.907 | 17.1821 | 9.7463 | 5.5208 | 2.8148 | 1.6814 | 1.2726 | 793.6733 | 0.74779 | 3.9083 | 1.5181 | 0.75753 | 0.47284 | 0.20141 | 0.10623 | 0.074385
20 | 43.0334 | 19.5219 | 10.8581 | 6.2437 | 3.13 | 1.8531 | 1.3966 | 997.6086 | 0.7664 | 5.9849 | 2.2679 | 0.97699 | 0.69983 | 0.27508 | 0.14775 | 0.099515
25 | 45.0991 | 20.2902 | 11.2119 | 6.4821 | 3.2312 | 1.9074 | 1.4354 | 1071.23 | 0.77241 | 6.8015 | 2.5582 | 1.0553 | 0.78832 | 0.30291 | 0.1637 | 0.10902
30 | 46.8219 | 20.9236 | 11.4994 | 6.679 | 3.3139 | 1.9513 | 1.4668 | 1134.5442 | 0.77734 | 7.5255 | 2.8136 | 1.1219 | 0.86638 | 0.32716 | 0.17764 | 0.11729
50 | 51.8233 | 22.7256 | 12.2983 | 7.241 | 3.5452 | 2.0728 | 1.5531 | 1328.3292 | 0.79124 | 9.8409 | 3.6177 | 1.3206 | 1.1135 | 0.40238 | 0.22099 | 0.14284
100 | 59.0419 | 25.2375 | 13.3663 | 8.0289 | 3.8586 | 2.2336 | 1.6662 | 1634.8731 | 0.8103 | 13.7137 | 4.9246 | 1.6171 | 1.5188 | 0.52154 | 0.28952 | 0.18281
200 | 66.7946 | 27.8296 | 14.4164 | 8.8474 | 4.1715 | 2.3901 | 1.775 | 2000.6305 | 0.82966 | 18.5246 | 6.4924 | 1.942 | 2.01 | 0.66039 | 0.36857 | 0.22841

## GWL = 3 K
IDFs are calculated using the biad-adjusted Regional Climate model MAR3.14.0 forced by ERA5 (resolution of 5 km) reanalysis over 1940-2023.
The IDF for each location is calculated taking the closest MAR pixel to the center of the commune and its 5 closest neighbours (red points on the map below).
The values are computed as a weighted (by the distance) average of those selected pixels.
The GWL (Global Warming level) represents the Global Mean Surface Temperature anomaly with 1850-1899 as reference.
The used statistical law is a General Pareto Distribution, future IDFs are computed by adding 7% of intensity per degree of Global Warming
Reference: Brajkovic et al., 2025 (https://doi.org/10.1016/j.ejrh.2025.102399); contact : josip.brajkovic@uliege.be
Units: mm per hour
Montana coefficients: val[mm/h]=a*duration[minutes]^(-b)
95% confidence interval half width [mm/h]
Return period (years) | 1h | 3h | 6h | 12h | 24h | 48h | 72h | Montana a | Montana b | 1h | 3h | 6h | 12h | 24h | 48h | 72h
2 | 25.8112 | 12.7936 | 7.5505 | 4.1972 | 2.214 | 1.345 | 1.0277 | 466.0803 | 0.70435 | 1.4433 | 0.61767 | 0.40947 | 0.19848 | 0.098282 | 0.053483 | 0.039708
5 | 33.2351 | 15.8862 | 9.1782 | 5.1393 | 2.6619 | 1.6029 | 1.2183 | 663.1645 | 0.7292 | 2.6264 | 1.0539 | 0.61286 | 0.3343 | 0.15537 | 0.081432 | 0.059176
10 | 39.3215 | 18.3061 | 10.3839 | 5.882 | 2.9989 | 1.7914 | 1.3558 | 845.5959 | 0.74779 | 4.164 | 1.6174 | 0.80709 | 0.50378 | 0.21459 | 0.11318 | 0.079251
20 | 45.8487 | 20.799 | 11.5684 | 6.6521 | 3.3348 | 1.9744 | 1.4879 | 1062.8727 | 0.7664 | 6.3764 | 2.4162 | 1.0409 | 0.74561 | 0.29307 | 0.15742 | 0.10603
25 | 48.0495 | 21.6176 | 11.9453 | 6.9061 | 3.4426 | 2.0322 | 1.5294 | 1141.3099 | 0.77241 | 7.2464 | 2.7256 | 1.1243 | 0.83989 | 0.32273 | 0.17441 | 0.11615
30 | 49.8851 | 22.2924 | 12.2517 | 7.1159 | 3.5307 | 2.079 | 1.5628 | 1208.7671 | 0.77734 | 8.0178 | 2.9977 | 1.1953 | 0.92306 | 0.34857 | 0.18926 | 0.12497
50 | 55.2136 | 24.2123 | 13.1028 | 7.7147 | 3.7771 | 2.2084 | 1.6547 | 1415.2291 | 0.79124 | 10.4847 | 3.8544 | 1.407 | 1.1864 | 0.4287 | 0.23545 | 0.15219
100 | 62.9044 | 26.8885 | 14.2407 | 8.5542 | 4.111 | 2.3797 | 1.7752 | 1741.8274 | 0.8103 | 14.6109 | 5.2468 | 1.7229 | 1.6182 | 0.55566 | 0.30846 | 0.19477
200 | 71.1643 | 29.6503 | 15.3595 | 9.4262 | 4.4444 | 2.5465 | 1.8911 | 2131.5131 | 0.82966 | 19.7365 | 6.9171 | 2.069 | 2.1415 | 0.70359 | 0.39268 | 0.24335

## GWL = 4 K
IDFs are calculated using the biad-adjusted Regional Climate model MAR3.14.0 forced by ERA5 (resolution of 5 km) reanalysis over 1940-2023.
The IDF for each location is calculated taking the closest MAR pixel to the center of the commune and its 5 closest neighbours (red points on the map below).
The values are computed as a weighted (by the distance) average of those selected pixels.
The GWL (Global Warming level) represents the Global Mean Surface Temperature anomaly with 1850-1899 as reference.
The used statistical law is a General Pareto Distribution, future IDFs are computed by adding 7% of intensity per degree of Global Warming
Reference: Brajkovic et al., 2025 (https://doi.org/10.1016/j.ejrh.2025.102399); contact : josip.brajkovic@uliege.be
Units: mm per hour
Montana coefficients: val[mm/h]=a*duration[minutes]^(-b)
95% confidence interval half width [mm/h]
Return period (years) | 1h | 3h | 6h | 12h | 24h | 48h | 72h | Montana a | Montana b | 1h | 3h | 6h | 12h | 24h | 48h | 72h
2 | 27.3961 | 13.5791 | 8.0142 | 4.4549 | 2.3499 | 1.4275 | 1.0908 | 494.6997 | 0.70435 | 1.5319 | 0.6556 | 0.43462 | 0.21066 | 0.10432 | 0.056767 | 0.042147
5 | 35.2758 | 16.8616 | 9.7418 | 5.4549 | 2.8253 | 1.7013 | 1.2931 | 703.8851 | 0.7292 | 2.7876 | 1.1186 | 0.6505 | 0.35483 | 0.16491 | 0.086433 | 0.06281
10 | 41.736 | 19.4302 | 11.0215 | 6.2432 | 3.1831 | 1.9014 | 1.4391 | 897.5183 | 0.74779 | 4.4196 | 1.7167 | 0.85665 | 0.53471 | 0.22776 | 0.12013 | 0.084118
20 | 48.664 | 22.0761 | 12.2788 | 7.0606 | 3.5395 | 2.0956 | 1.5793 | 1128.1362 | 0.7664 | 6.768 | 2.5646 | 1.1048 | 0.79139 | 0.31107 | 0.16709 | 0.11254
25 | 50.9999 | 22.945 | 12.6788 | 7.3302 | 3.654 | 2.1569 | 1.6233 | 1211.3908 | 0.77241 | 7.6914 | 2.893 | 1.1933 | 0.89146 | 0.34254 | 0.18512 | 0.12328
30 | 52.9482 | 23.6613 | 13.004 | 7.5529 | 3.7475 | 2.2066 | 1.6588 | 1282.9897 | 0.77734 | 8.5102 | 3.1818 | 1.2687 | 0.97974 | 0.36997 | 0.20088 | 0.13264
50 | 58.6039 | 25.6991 | 13.9074 | 8.1884 | 4.0091 | 2.344 | 1.7563 | 1502.129 | 0.79124 | 11.1285 | 4.0911 | 1.4934 | 1.2592 | 0.45502 | 0.24991 | 0.16153
100 | 66.767 | 28.5396 | 15.1151 | 9.0794 | 4.3634 | 2.5258 | 1.8842 | 1848.7815 | 0.8103 | 15.508 | 5.569 | 1.8287 | 1.7175 | 0.58978 | 0.3274 | 0.20673
200 | 75.5341 | 31.4709 | 16.3027 | 10.005 | 4.7173 | 2.7028 | 2.0072 | 2262.3954 | 0.82966 | 20.9484 | 7.3418 | 2.1961 | 2.273 | 0.7468 | 0.41679 | 0.25829