## GWL = 1 K
IDFs are calculated using the biad-adjusted Regional Climate model MAR3.14.0 forced by ERA5 (resolution of 5 km) reanalysis over 1940-2023.
The IDF for each location is calculated taking the closest MAR pixel to the center of the commune and its 5 closest neighbours (red points on the map below).
The values are computed as a weighted (by the distance) average of those selected pixels.
The GWL (Global Warming level) represents the Global Mean Surface Temperature anomaly with 1850-1899 as reference.
The used statistical law is a General Pareto Distribution, future IDFs are computed by adding 7% of intensity per degree of Global Warming
Reference: Brajkovic et al., 2025 (https://doi.org/10.1016/j.ejrh.2025.102399); contact : josip.brajkovic@uliege.be
Units: mm per hour
Montana coefficients: val[mm/h]=a*duration[minutes]^(-b)
95% confidence interval half width [mm/h]
Return period (years) | 1h | 3h | 6h | 12h | 24h | 48h | 72h | Montana a | Montana b | 1h | 3h | 6h | 12h | 24h | 48h | 72h
2 | 21.7366 | 11.1286 | 6.7307 | 3.8695 | 2.0565 | 1.251 | 0.96009 | 350.0574 | 0.67613 | 1.1892 | 0.55161 | 0.30681 | 0.17791 | 0.08968 | 0.054233 | 0.039455
5 | 27.916 | 13.9436 | 8.244 | 4.7794 | 2.5181 | 1.5319 | 1.1612 | 483.5991 | 0.69431 | 2.2055 | 0.95373 | 0.48542 | 0.30926 | 0.15543 | 0.095806 | 0.067078
10 | 33.087 | 16.2203 | 9.3969 | 5.5153 | 2.8912 | 1.7624 | 1.3221 | 606.0788 | 0.7082 | 3.5201 | 1.4411 | 0.684 | 0.47142 | 0.2342 | 0.147 | 0.099768
20 | 38.7309 | 18.6343 | 10.5572 | 6.2952 | 3.2864 | 2.0097 | 1.491 | 750.8645 | 0.72231 | 5.4217 | 2.129 | 0.95068 | 0.70516 | 0.34763 | 0.2214 | 0.14595
25 | 40.6557 | 19.4423 | 10.9323 | 6.5561 | 3.4186 | 2.0932 | 1.5471 | 802.8872 | 0.7269 | 6.1739 | 2.3977 | 1.0518 | 0.79731 | 0.39245 | 0.25097 | 0.164
30 | 42.2694 | 20.1142 | 11.2394 | 6.773 | 3.5285 | 2.1628 | 1.5937 | 847.5336 | 0.73068 | 6.843 | 2.6354 | 1.1401 | 0.87908 | 0.43228 | 0.2773 | 0.17996
50 | 46.9946 | 22.054 | 12.1027 | 7.3986 | 3.8453 | 2.3651 | 1.7272 | 983.6912 | 0.74135 | 8.9954 | 3.3927 | 1.4146 | 1.1406 | 0.55992 | 0.36213 | 0.23072
100 | 53.9182 | 24.8287 | 13.281 | 8.292 | 4.2975 | 2.6574 | 1.9164 | 1197.7455 | 0.75608 | 12.636 | 4.6514 | 1.8516 | 1.577 | 0.77358 | 0.50552 | 0.31468
200 | 61.4827 | 27.779 | 14.4675 | 9.2396 | 4.7769 | 2.9718 | 2.1151 | 1451.3325 | 0.77112 | 17.2191 | 6.2039 | 2.3635 | 2.1162 | 1.0382 | 0.68535 | 0.41736

## GWL = 2 K
IDFs are calculated using the biad-adjusted Regional Climate model MAR3.14.0 forced by ERA5 (resolution of 5 km) reanalysis over 1940-2023.
The IDF for each location is calculated taking the closest MAR pixel to the center of the commune and its 5 closest neighbours (red points on the map below).
The values are computed as a weighted (by the distance) average of those selected pixels.
The GWL (Global Warming level) represents the Global Mean Surface Temperature anomaly with 1850-1899 as reference.
The used statistical law is a General Pareto Distribution, future IDFs are computed by adding 7% of intensity per degree of Global Warming
Reference: Brajkovic et al., 2025 (https://doi.org/10.1016/j.ejrh.2025.102399); contact : josip.brajkovic@uliege.be
Units: mm per hour
Montana coefficients: val[mm/h]=a*duration[minutes]^(-b)
95% confidence interval half width [mm/h]
Return period (years) | 1h | 3h | 6h | 12h | 24h | 48h | 72h | Montana a | Montana b | 1h | 3h | 6h | 12h | 24h | 48h | 72h
2 | 23.2582 | 11.9076 | 7.2019 | 4.1403 | 2.2004 | 1.3386 | 1.0273 | 374.5618 | 0.67613 | 1.2724 | 0.59022 | 0.32829 | 0.19037 | 0.095958 | 0.058029 | 0.042217
5 | 29.8701 | 14.9197 | 8.8211 | 5.1139 | 2.6943 | 1.6391 | 1.2425 | 517.4516 | 0.69431 | 2.3599 | 1.0205 | 0.5194 | 0.3309 | 0.16631 | 0.10251 | 0.071774
10 | 35.4031 | 17.3557 | 10.0547 | 5.9014 | 3.0936 | 1.8857 | 1.4146 | 648.5043 | 0.7082 | 3.7666 | 1.542 | 0.73188 | 0.50442 | 0.25059 | 0.15729 | 0.10675
20 | 41.442 | 19.9387 | 11.2962 | 6.7359 | 3.5165 | 2.1504 | 1.5954 | 803.4246 | 0.72231 | 5.8012 | 2.278 | 1.0172 | 0.75452 | 0.37196 | 0.2369 | 0.15617
25 | 43.5016 | 20.8033 | 11.6976 | 7.0151 | 3.6579 | 2.2397 | 1.6554 | 859.0896 | 0.7269 | 6.6061 | 2.5656 | 1.1255 | 0.85313 | 0.41993 | 0.26854 | 0.17548
30 | 45.2282 | 21.5222 | 12.0262 | 7.2471 | 3.7754 | 2.3142 | 1.7052 | 906.8615 | 0.73068 | 7.322 | 2.8199 | 1.2199 | 0.94062 | 0.46254 | 0.29671 | 0.19256
50 | 50.2843 | 23.5978 | 12.9499 | 7.9165 | 4.1144 | 2.5307 | 1.8481 | 1052.5496 | 0.74135 | 9.6251 | 3.6302 | 1.5136 | 1.2204 | 0.59911 | 0.38748 | 0.24687
100 | 57.6925 | 26.5667 | 14.2107 | 8.8724 | 4.5983 | 2.8434 | 2.0505 | 1281.5877 | 0.75608 | 13.5205 | 4.977 | 1.9812 | 1.6874 | 0.82773 | 0.54091 | 0.3367
200 | 65.7865 | 29.7236 | 15.4802 | 9.8863 | 5.1113 | 3.1798 | 2.2631 | 1552.9256 | 0.77112 | 18.4244 | 6.6382 | 2.5289 | 2.2643 | 1.1109 | 0.73333 | 0.44658

## GWL = 3 K
IDFs are calculated using the biad-adjusted Regional Climate model MAR3.14.0 forced by ERA5 (resolution of 5 km) reanalysis over 1940-2023.
The IDF for each location is calculated taking the closest MAR pixel to the center of the commune and its 5 closest neighbours (red points on the map below).
The values are computed as a weighted (by the distance) average of those selected pixels.
The GWL (Global Warming level) represents the Global Mean Surface Temperature anomaly with 1850-1899 as reference.
The used statistical law is a General Pareto Distribution, future IDFs are computed by adding 7% of intensity per degree of Global Warming
Reference: Brajkovic et al., 2025 (https://doi.org/10.1016/j.ejrh.2025.102399); contact : josip.brajkovic@uliege.be
Units: mm per hour
Montana coefficients: val[mm/h]=a*duration[minutes]^(-b)
95% confidence interval half width [mm/h]
Return period (years) | 1h | 3h | 6h | 12h | 24h | 48h | 72h | Montana a | Montana b | 1h | 3h | 6h | 12h | 24h | 48h | 72h
2 | 24.7797 | 12.6866 | 7.673 | 4.4112 | 2.3444 | 1.4262 | 1.0945 | 399.0659 | 0.67613 | 1.3557 | 0.62883 | 0.34976 | 0.20282 | 0.10224 | 0.061825 | 0.044979
5 | 31.8242 | 15.8957 | 9.3982 | 5.4485 | 2.8706 | 1.7464 | 1.3238 | 551.3036 | 0.69431 | 2.5143 | 1.0872 | 0.55338 | 0.35255 | 0.17719 | 0.10922 | 0.076469
10 | 37.7192 | 18.4911 | 10.7125 | 6.2874 | 3.296 | 2.0091 | 1.5072 | 690.9298 | 0.7082 | 4.013 | 1.6428 | 0.77976 | 0.53742 | 0.26699 | 0.16757 | 0.11374
20 | 44.1532 | 21.2431 | 12.0352 | 7.1766 | 3.7465 | 2.2911 | 1.6997 | 855.9855 | 0.72231 | 6.1808 | 2.4271 | 1.0838 | 0.80388 | 0.39629 | 0.2524 | 0.16638
25 | 46.3475 | 22.1643 | 12.4629 | 7.474 | 3.8972 | 2.3862 | 1.7637 | 915.2917 | 0.7269 | 7.0382 | 2.7334 | 1.1991 | 0.90894 | 0.4474 | 0.2861 | 0.18696
30 | 48.1871 | 22.9302 | 12.813 | 7.7212 | 4.0224 | 2.4656 | 1.8168 | 966.1889 | 0.73068 | 7.801 | 3.0044 | 1.2997 | 1.0022 | 0.4928 | 0.31613 | 0.20515
50 | 53.5739 | 25.1416 | 13.7971 | 8.4344 | 4.3836 | 2.6962 | 1.9691 | 1121.4075 | 0.74135 | 10.2548 | 3.8677 | 1.6126 | 1.3003 | 0.63831 | 0.41283 | 0.26302
100 | 61.4667 | 28.3047 | 15.1403 | 9.4528 | 4.8991 | 3.0294 | 2.1847 | 1365.4299 | 0.75608 | 14.405 | 5.3026 | 2.1108 | 1.7978 | 0.88188 | 0.57629 | 0.35873
200 | 70.0903 | 31.6681 | 16.4929 | 10.5331 | 5.4456 | 3.3878 | 2.4112 | 1654.5187 | 0.77112 | 19.6297 | 7.0724 | 2.6944 | 2.4125 | 1.1835 | 0.7813 | 0.47579

## GWL = 4 K
IDFs are calculated using the biad-adjusted Regional Climate model MAR3.14.0 forced by ERA5 (resolution of 5 km) reanalysis over 1940-2023.
The IDF for each location is calculated taking the closest MAR pixel to the center of the commune and its 5 closest neighbours (red points on the map below).
The values are computed as a weighted (by the distance) average of those selected pixels.
The GWL (Global Warming level) represents the Global Mean Surface Temperature anomaly with 1850-1899 as reference.
The used statistical law is a General Pareto Distribution, future IDFs are computed by adding 7% of intensity per degree of Global Warming
Reference: Brajkovic et al., 2025 (https://doi.org/10.1016/j.ejrh.2025.102399); contact : josip.brajkovic@uliege.be
Units: mm per hour
Montana coefficients: val[mm/h]=a*duration[minutes]^(-b)
95% confidence interval half width [mm/h]
Return period (years) | 1h | 3h | 6h | 12h | 24h | 48h | 72h | Montana a | Montana b | 1h | 3h | 6h | 12h | 24h | 48h | 72h
2 | 26.3013 | 13.4656 | 8.1442 | 4.6821 | 2.4883 | 1.5137 | 1.1617 | 423.57 | 0.67613 | 1.4389 | 0.66745 | 0.37124 | 0.21527 | 0.10851 | 0.065621 | 0.047741
5 | 33.7783 | 16.8718 | 9.9752 | 5.783 | 3.0468 | 1.8536 | 1.4051 | 585.1556 | 0.69431 | 2.6687 | 1.154 | 0.58736 | 0.3742 | 0.18807 | 0.11593 | 0.081164
10 | 40.0353 | 19.6266 | 11.3703 | 6.6735 | 3.4983 | 2.1324 | 1.5997 | 733.3554 | 0.7082 | 4.2594 | 1.7437 | 0.82764 | 0.57042 | 0.28338 | 0.17786 | 0.12072
20 | 46.8644 | 22.5475 | 12.7742 | 7.6172 | 3.9766 | 2.4318 | 1.8041 | 908.5461 | 0.72231 | 6.5603 | 2.5761 | 1.1503 | 0.85324 | 0.42063 | 0.2679 | 0.1766
25 | 49.1934 | 23.5252 | 13.2281 | 7.9329 | 4.1365 | 2.5328 | 1.872 | 971.4939 | 0.7269 | 7.4704 | 2.9012 | 1.2727 | 0.96475 | 0.47487 | 0.30367 | 0.19844
30 | 51.1459 | 24.3382 | 13.5997 | 8.1953 | 4.2694 | 2.617 | 1.9283 | 1025.5163 | 0.73068 | 8.28 | 3.1889 | 1.3795 | 1.0637 | 0.52306 | 0.33554 | 0.21775
50 | 56.8635 | 26.6854 | 14.6443 | 8.9523 | 4.6528 | 2.8618 | 2.09 | 1190.2663 | 0.74135 | 10.8845 | 4.1052 | 1.7117 | 1.3801 | 0.6775 | 0.43818 | 0.27917
100 | 65.241 | 30.0427 | 16.07 | 10.0333 | 5.1999 | 3.2154 | 2.3188 | 1449.2718 | 0.75608 | 15.2895 | 5.6282 | 2.2404 | 1.9082 | 0.93603 | 0.61168 | 0.38076
200 | 74.394 | 33.6126 | 17.5056 | 11.1799 | 5.78 | 3.5959 | 2.5592 | 1756.1119 | 0.77112 | 20.8351 | 7.5067 | 2.8598 | 2.5606 | 1.2562 | 0.82928 | 0.50501