## GWL = 1 K
IDFs are calculated using the biad-adjusted Regional Climate model MAR3.14.0 forced by ERA5 (resolution of 5 km) reanalysis over 1940-2023.
The IDF for each location is calculated taking the closest MAR pixel to the center of the commune and its 5 closest neighbours (red points on the map below).
The values are computed as a weighted (by the distance) average of those selected pixels.
The GWL (Global Warming level) represents the Global Mean Surface Temperature anomaly with 1850-1899 as reference.
The used statistical law is a General Pareto Distribution, future IDFs are computed by adding 7% of intensity per degree of Global Warming
Reference: Brajkovic et al., 2025 (https://doi.org/10.1016/j.ejrh.2025.102399); contact : josip.brajkovic@uliege.be
Units: mm per hour
Montana coefficients: val[mm/h]=a*duration[minutes]^(-b)
95% confidence interval half width [mm/h]
Return period (years) | 1h | 3h | 6h | 12h | 24h | 48h | 72h | Montana a | Montana b | 1h | 3h | 6h | 12h | 24h | 48h | 72h
2 | 19.3601 | 9.8623 | 5.6203 | 3.0119 | 1.5654 | 0.92719 | 0.71057 | 354.43 | 0.70684 | 1.1147 | 0.54154 | 0.29615 | 0.15533 | 0.077044 | 0.042472 | 0.03096
5 | 24.6982 | 12.4608 | 7.1453 | 3.8537 | 1.9855 | 1.1525 | 0.87134 | 457.9263 | 0.71011 | 1.9577 | 0.8859 | 0.5129 | 0.29967 | 0.1499 | 0.07847 | 0.055109
10 | 29.1011 | 14.5013 | 8.3938 | 4.5942 | 2.3564 | 1.344 | 1.0042 | 544.2297 | 0.7125 | 2.9826 | 1.2646 | 0.76603 | 0.48893 | 0.24583 | 0.12336 | 0.084899
20 | 33.8567 | 16.6096 | 9.7312 | 5.4378 | 2.7806 | 1.5561 | 1.1475 | 638.443 | 0.7149 | 4.4348 | 1.7738 | 1.12 | 0.77606 | 0.39294 | 0.18962 | 0.12807
25 | 35.469 | 17.3034 | 10.1818 | 5.7336 | 2.9296 | 1.6291 | 1.196 | 670.6221 | 0.71568 | 5.0055 | 1.9681 | 1.2583 | 0.89343 | 0.45345 | 0.2163 | 0.14521
30 | 36.8174 | 17.8757 | 10.5576 | 5.9848 | 3.0563 | 1.6905 | 1.2366 | 697.6266 | 0.71633 | 5.5122 | 2.1383 | 1.3807 | 0.99942 | 0.50824 | 0.24023 | 0.16047
50 | 40.7511 | 19.5065 | 11.6478 | 6.7362 | 3.436 | 1.8718 | 1.3546 | 776.8871 | 0.71816 | 7.139 | 2.672 | 1.7716 | 1.3494 | 0.6899 | 0.31832 | 0.20961
100 | 46.4826 | 21.7855 | 13.2203 | 7.8787 | 4.0153 | 2.1411 | 1.5258 | 893.6302 | 0.72072 | 9.8873 | 3.5366 | 2.4247 | 1.9675 | 1.0129 | 0.45355 | 0.29271
200 | 52.7129 | 24.1441 | 14.908 | 9.1808 | 4.6779 | 2.4398 | 1.7106 | 1022.1659 | 0.72336 | 13.351 | 4.5736 | 3.2357 | 2.7839 | 1.4422 | 0.62814 | 0.39702

## GWL = 2 K
IDFs are calculated using the biad-adjusted Regional Climate model MAR3.14.0 forced by ERA5 (resolution of 5 km) reanalysis over 1940-2023.
The IDF for each location is calculated taking the closest MAR pixel to the center of the commune and its 5 closest neighbours (red points on the map below).
The values are computed as a weighted (by the distance) average of those selected pixels.
The GWL (Global Warming level) represents the Global Mean Surface Temperature anomaly with 1850-1899 as reference.
The used statistical law is a General Pareto Distribution, future IDFs are computed by adding 7% of intensity per degree of Global Warming
Reference: Brajkovic et al., 2025 (https://doi.org/10.1016/j.ejrh.2025.102399); contact : josip.brajkovic@uliege.be
Units: mm per hour
Montana coefficients: val[mm/h]=a*duration[minutes]^(-b)
95% confidence interval half width [mm/h]
Return period (years) | 1h | 3h | 6h | 12h | 24h | 48h | 72h | Montana a | Montana b | 1h | 3h | 6h | 12h | 24h | 48h | 72h
2 | 20.7153 | 10.5527 | 6.0137 | 3.2228 | 1.675 | 0.9921 | 0.76031 | 379.2401 | 0.70684 | 1.1927 | 0.57945 | 0.31688 | 0.1662 | 0.082437 | 0.045445 | 0.033127
5 | 26.427 | 13.333 | 7.6455 | 4.1235 | 2.1245 | 1.2332 | 0.93234 | 489.9822 | 0.71011 | 2.0948 | 0.94792 | 0.5488 | 0.32065 | 0.16039 | 0.083962 | 0.058966
10 | 31.1381 | 15.5163 | 8.9814 | 4.9158 | 2.5214 | 1.4381 | 1.0745 | 582.3259 | 0.7125 | 3.1913 | 1.3531 | 0.81965 | 0.52316 | 0.26304 | 0.132 | 0.090842
20 | 36.2267 | 17.7723 | 10.4124 | 5.8184 | 2.9752 | 1.665 | 1.2278 | 683.1338 | 0.7149 | 4.7452 | 1.898 | 1.1984 | 0.83038 | 0.42045 | 0.20289 | 0.13704
25 | 37.9518 | 18.5146 | 10.8946 | 6.135 | 3.1347 | 1.7431 | 1.2797 | 717.5654 | 0.71568 | 5.3559 | 2.1059 | 1.3464 | 0.95597 | 0.4852 | 0.23144 | 0.15537
30 | 39.3946 | 19.127 | 11.2966 | 6.4037 | 3.2703 | 1.8088 | 1.3231 | 746.4607 | 0.71633 | 5.898 | 2.288 | 1.4774 | 1.0694 | 0.54382 | 0.25704 | 0.1717
50 | 43.6037 | 20.872 | 12.4632 | 7.2077 | 3.6766 | 2.0029 | 1.4494 | 831.2697 | 0.71816 | 7.6388 | 2.8591 | 1.8956 | 1.4438 | 0.73819 | 0.34061 | 0.22428
100 | 49.7364 | 23.3105 | 14.1457 | 8.4302 | 4.2963 | 2.2909 | 1.6326 | 956.1843 | 0.72072 | 10.5794 | 3.7842 | 2.5945 | 2.1052 | 1.0838 | 0.4853 | 0.3132
200 | 56.4028 | 25.8342 | 15.9516 | 9.8235 | 5.0053 | 2.6106 | 1.8304 | 1093.7176 | 0.72336 | 14.2856 | 4.8938 | 3.4622 | 2.9787 | 1.5432 | 0.67211 | 0.42481

## GWL = 3 K
IDFs are calculated using the biad-adjusted Regional Climate model MAR3.14.0 forced by ERA5 (resolution of 5 km) reanalysis over 1940-2023.
The IDF for each location is calculated taking the closest MAR pixel to the center of the commune and its 5 closest neighbours (red points on the map below).
The values are computed as a weighted (by the distance) average of those selected pixels.
The GWL (Global Warming level) represents the Global Mean Surface Temperature anomaly with 1850-1899 as reference.
The used statistical law is a General Pareto Distribution, future IDFs are computed by adding 7% of intensity per degree of Global Warming
Reference: Brajkovic et al., 2025 (https://doi.org/10.1016/j.ejrh.2025.102399); contact : josip.brajkovic@uliege.be
Units: mm per hour
Montana coefficients: val[mm/h]=a*duration[minutes]^(-b)
95% confidence interval half width [mm/h]
Return period (years) | 1h | 3h | 6h | 12h | 24h | 48h | 72h | Montana a | Montana b | 1h | 3h | 6h | 12h | 24h | 48h | 72h
2 | 22.0705 | 11.243 | 6.4071 | 3.4336 | 1.7845 | 1.057 | 0.81005 | 404.0503 | 0.70684 | 1.2707 | 0.61735 | 0.33761 | 0.17707 | 0.08783 | 0.048418 | 0.035294
5 | 28.1559 | 14.2053 | 8.1457 | 4.3933 | 2.2635 | 1.3138 | 0.99333 | 522.0371 | 0.71011 | 2.2318 | 1.0099 | 0.5847 | 0.34162 | 0.17088 | 0.089455 | 0.062824
10 | 33.1752 | 16.5314 | 9.5689 | 5.2373 | 2.6863 | 1.5322 | 1.1447 | 620.4221 | 0.7125 | 3.4001 | 1.4417 | 0.87327 | 0.55738 | 0.28025 | 0.14063 | 0.096785
20 | 38.5966 | 18.935 | 11.0936 | 6.1991 | 3.1698 | 1.7739 | 1.3082 | 727.8247 | 0.7149 | 5.0557 | 2.0222 | 1.2768 | 0.88471 | 0.44795 | 0.21617 | 0.146
25 | 40.4346 | 19.7258 | 11.6073 | 6.5363 | 3.3398 | 1.8571 | 1.3635 | 764.5084 | 0.71568 | 5.7062 | 2.2437 | 1.4345 | 1.0185 | 0.51694 | 0.24658 | 0.16554
30 | 41.9718 | 20.3783 | 12.0356 | 6.8226 | 3.4842 | 1.9272 | 1.4097 | 795.2943 | 0.71633 | 6.2839 | 2.4377 | 1.574 | 1.1393 | 0.57939 | 0.27386 | 0.18293
50 | 46.4563 | 22.2375 | 13.2785 | 7.6792 | 3.9171 | 2.1339 | 1.5442 | 885.6519 | 0.71816 | 8.1385 | 3.0461 | 2.0197 | 1.5383 | 0.78649 | 0.36289 | 0.23896
100 | 52.9902 | 24.8355 | 15.0712 | 8.9817 | 4.5774 | 2.4408 | 1.7394 | 1018.7384 | 0.72072 | 11.2715 | 4.0318 | 2.7642 | 2.243 | 1.1547 | 0.51705 | 0.33369
200 | 60.0927 | 27.5243 | 16.9951 | 10.4662 | 5.3328 | 2.7814 | 1.9501 | 1165.2689 | 0.72336 | 15.2202 | 5.2139 | 3.6887 | 3.1736 | 1.6442 | 0.71608 | 0.45261

## GWL = 4 K
IDFs are calculated using the biad-adjusted Regional Climate model MAR3.14.0 forced by ERA5 (resolution of 5 km) reanalysis over 1940-2023.
The IDF for each location is calculated taking the closest MAR pixel to the center of the commune and its 5 closest neighbours (red points on the map below).
The values are computed as a weighted (by the distance) average of those selected pixels.
The GWL (Global Warming level) represents the Global Mean Surface Temperature anomaly with 1850-1899 as reference.
The used statistical law is a General Pareto Distribution, future IDFs are computed by adding 7% of intensity per degree of Global Warming
Reference: Brajkovic et al., 2025 (https://doi.org/10.1016/j.ejrh.2025.102399); contact : josip.brajkovic@uliege.be
Units: mm per hour
Montana coefficients: val[mm/h]=a*duration[minutes]^(-b)
95% confidence interval half width [mm/h]
Return period (years) | 1h | 3h | 6h | 12h | 24h | 48h | 72h | Montana a | Montana b | 1h | 3h | 6h | 12h | 24h | 48h | 72h
2 | 23.4257 | 11.9334 | 6.8006 | 3.6444 | 1.8941 | 1.1219 | 0.85979 | 428.8606 | 0.70684 | 1.3487 | 0.65526 | 0.35834 | 0.18794 | 0.093223 | 0.051391 | 0.037461
5 | 29.8848 | 15.0775 | 8.6458 | 4.663 | 2.4024 | 1.3945 | 1.0543 | 554.0923 | 0.71011 | 2.3688 | 1.0719 | 0.62061 | 0.3626 | 0.18137 | 0.094948 | 0.066682
10 | 35.2123 | 17.5465 | 10.1565 | 5.5589 | 2.8513 | 1.6263 | 1.215 | 658.5182 | 0.7125 | 3.6089 | 1.5302 | 0.92689 | 0.59161 | 0.29746 | 0.14927 | 0.10273
20 | 40.9666 | 20.0977 | 11.7748 | 6.5797 | 3.3645 | 1.8828 | 1.3885 | 772.5148 | 0.7149 | 5.3661 | 2.1463 | 1.3552 | 0.93903 | 0.47546 | 0.22944 | 0.15497
25 | 42.9175 | 20.9371 | 12.32 | 6.9377 | 3.5449 | 1.9712 | 1.4472 | 811.4525 | 0.71568 | 6.0566 | 2.3814 | 1.5226 | 1.081 | 0.54868 | 0.26172 | 0.1757
30 | 44.549 | 21.6296 | 12.7747 | 7.2416 | 3.6982 | 2.0455 | 1.4962 | 844.1283 | 0.71633 | 6.6697 | 2.5874 | 1.6707 | 1.2093 | 0.61497 | 0.29068 | 0.19416
50 | 49.3088 | 23.6029 | 14.0939 | 8.1508 | 4.1576 | 2.2649 | 1.6391 | 940.034 | 0.71816 | 8.6382 | 3.2331 | 2.1437 | 1.6327 | 0.83478 | 0.38517 | 0.25363
100 | 56.244 | 26.3605 | 15.9966 | 9.5332 | 4.8585 | 2.5907 | 1.8462 | 1081.2925 | 0.72072 | 11.9636 | 4.2793 | 2.9339 | 2.3807 | 1.2256 | 0.5488 | 0.35418
200 | 63.7826 | 29.2143 | 18.0387 | 11.1088 | 5.6602 | 2.9522 | 2.0699 | 1236.8208 | 0.72336 | 16.1548 | 5.5341 | 3.9152 | 3.3685 | 1.7451 | 0.76005 | 0.4804