## GWL = 1 K
IDFs are calculated using the biad-adjusted Regional Climate model MAR3.14.0 forced by ERA5 (resolution of 5 km) reanalysis over 1940-2023.
The IDF for each location is calculated taking the closest MAR pixel to the center of the commune and its 5 closest neighbours (red points on the map below).
The values are computed as a weighted (by the distance) average of those selected pixels.
The GWL (Global Warming level) represents the Global Mean Surface Temperature anomaly with 1850-1899 as reference.
The used statistical law is a General Pareto Distribution, future IDFs are computed by adding 7% of intensity per degree of Global Warming
Reference: Brajkovic et al., 2025 (https://doi.org/10.1016/j.ejrh.2025.102399); contact : josip.brajkovic@uliege.be
Units: mm per hour
Montana coefficients: val[mm/h]=a*duration[minutes]^(-b)
95% confidence interval half width [mm/h]
Return period (years) | 1h | 3h | 6h | 12h | 24h | 48h | 72h | Montana a | Montana b | 1h | 3h | 6h | 12h | 24h | 48h | 72h
2 | 20.0593 | 10.4488 | 5.8637 | 3.1991 | 1.6576 | 0.9617 | 0.72108 | 355.8977 | 0.69874 | 1.159 | 0.58242 | 0.32654 | 0.174 | 0.08449 | 0.046434 | 0.032726
5 | 26.2073 | 13.3742 | 7.5691 | 4.1218 | 2.1091 | 1.2068 | 0.89259 | 481.7241 | 0.70774 | 2.2727 | 0.96087 | 0.5855 | 0.32098 | 0.15718 | 0.085178 | 0.059239
10 | 31.5319 | 15.6726 | 8.9985 | 4.9052 | 2.4941 | 1.4134 | 1.036 | 601.4877 | 0.71729 | 3.7811 | 1.389 | 0.89909 | 0.50436 | 0.24932 | 0.13436 | 0.092906
20 | 37.5187 | 18.0476 | 10.5604 | 5.7709 | 2.9213 | 1.6405 | 1.1924 | 747.9472 | 0.72866 | 6.0305 | 1.975 | 1.3464 | 0.77502 | 0.38748 | 0.20747 | 0.14252
25 | 39.6004 | 18.8288 | 11.0934 | 6.0685 | 3.0686 | 1.7183 | 1.2457 | 801.8081 | 0.73267 | 6.937 | 2.2004 | 1.5229 | 0.88391 | 0.44351 | 0.23693 | 0.16238
30 | 41.3607 | 19.4733 | 11.5403 | 6.3189 | 3.1927 | 1.7836 | 1.2903 | 848.5413 | 0.73605 | 7.7502 | 2.3983 | 1.6799 | 0.98152 | 0.4939 | 0.26333 | 0.18013
50 | 46.593 | 21.3089 | 12.8496 | 7.0566 | 3.5591 | 1.9756 | 1.4211 | 993.9055 | 0.74606 | 10.4061 | 3.0212 | 2.1853 | 1.2996 | 0.65894 | 0.34934 | 0.23765
100 | 54.4596 | 23.8718 | 14.7689 | 8.149 | 4.1037 | 2.2587 | 1.6126 | 1230.8643 | 0.76085 | 15.0156 | 4.0339 | 3.0409 | 1.8486 | 0.94598 | 0.49756 | 0.33593
200 | 63.3115 | 26.5204 | 16.8665 | 9.3569 | 4.7088 | 2.5702 | 1.8216 | 1524.4716 | 0.77695 | 20.9925 | 5.2495 | 4.1195 | 2.5543 | 1.3178 | 0.68762 | 0.46073

## GWL = 2 K
IDFs are calculated using the biad-adjusted Regional Climate model MAR3.14.0 forced by ERA5 (resolution of 5 km) reanalysis over 1940-2023.
The IDF for each location is calculated taking the closest MAR pixel to the center of the commune and its 5 closest neighbours (red points on the map below).
The values are computed as a weighted (by the distance) average of those selected pixels.
The GWL (Global Warming level) represents the Global Mean Surface Temperature anomaly with 1850-1899 as reference.
The used statistical law is a General Pareto Distribution, future IDFs are computed by adding 7% of intensity per degree of Global Warming
Reference: Brajkovic et al., 2025 (https://doi.org/10.1016/j.ejrh.2025.102399); contact : josip.brajkovic@uliege.be
Units: mm per hour
Montana coefficients: val[mm/h]=a*duration[minutes]^(-b)
95% confidence interval half width [mm/h]
Return period (years) | 1h | 3h | 6h | 12h | 24h | 48h | 72h | Montana a | Montana b | 1h | 3h | 6h | 12h | 24h | 48h | 72h
2 | 21.4634 | 11.1803 | 6.2742 | 3.4231 | 1.7737 | 1.029 | 0.77155 | 380.8097 | 0.69874 | 1.2401 | 0.62319 | 0.3494 | 0.18619 | 0.090404 | 0.049684 | 0.035016
5 | 28.0418 | 14.3104 | 8.0989 | 4.4104 | 2.2567 | 1.2912 | 0.95507 | 515.4449 | 0.70774 | 2.4318 | 1.0281 | 0.62649 | 0.34344 | 0.16818 | 0.09114 | 0.063386
10 | 33.7392 | 16.7697 | 9.6284 | 5.2486 | 2.6687 | 1.5124 | 1.1085 | 643.592 | 0.71729 | 4.0457 | 1.4862 | 0.96203 | 0.53966 | 0.26677 | 0.14377 | 0.099409
20 | 40.145 | 19.3109 | 11.2996 | 6.1749 | 3.1258 | 1.7553 | 1.2758 | 800.3029 | 0.72866 | 6.4526 | 2.1132 | 1.4406 | 0.82927 | 0.4146 | 0.222 | 0.1525
25 | 42.3724 | 20.1468 | 11.8699 | 6.4933 | 3.2834 | 1.8386 | 1.3328 | 857.9352 | 0.73267 | 7.4226 | 2.3544 | 1.6295 | 0.94578 | 0.47456 | 0.25351 | 0.17375
30 | 44.256 | 20.8364 | 12.3482 | 6.7612 | 3.4162 | 1.9085 | 1.3807 | 907.9393 | 0.73605 | 8.2927 | 2.5662 | 1.7975 | 1.0502 | 0.52848 | 0.28176 | 0.19274
50 | 49.8545 | 22.8006 | 13.7491 | 7.5506 | 3.8082 | 2.1139 | 1.5206 | 1063.4789 | 0.74606 | 11.1345 | 3.2327 | 2.3383 | 1.3906 | 0.70506 | 0.37379 | 0.25429
100 | 58.2718 | 25.5429 | 15.8027 | 8.7194 | 4.391 | 2.4168 | 1.7255 | 1317.0248 | 0.76085 | 16.0666 | 4.3162 | 3.2538 | 1.978 | 1.0122 | 0.53239 | 0.35944
200 | 67.7433 | 28.3769 | 18.0471 | 10.0119 | 5.0384 | 2.7501 | 1.9491 | 1631.1846 | 0.77695 | 22.462 | 5.6169 | 4.4079 | 2.7331 | 1.41 | 0.73576 | 0.49298

## GWL = 3 K
IDFs are calculated using the biad-adjusted Regional Climate model MAR3.14.0 forced by ERA5 (resolution of 5 km) reanalysis over 1940-2023.
The IDF for each location is calculated taking the closest MAR pixel to the center of the commune and its 5 closest neighbours (red points on the map below).
The values are computed as a weighted (by the distance) average of those selected pixels.
The GWL (Global Warming level) represents the Global Mean Surface Temperature anomaly with 1850-1899 as reference.
The used statistical law is a General Pareto Distribution, future IDFs are computed by adding 7% of intensity per degree of Global Warming
Reference: Brajkovic et al., 2025 (https://doi.org/10.1016/j.ejrh.2025.102399); contact : josip.brajkovic@uliege.be
Units: mm per hour
Montana coefficients: val[mm/h]=a*duration[minutes]^(-b)
95% confidence interval half width [mm/h]
Return period (years) | 1h | 3h | 6h | 12h | 24h | 48h | 72h | Montana a | Montana b | 1h | 3h | 6h | 12h | 24h | 48h | 72h
2 | 22.8675 | 11.9117 | 6.6847 | 3.647 | 1.8897 | 1.0963 | 0.82203 | 405.7234 | 0.69874 | 1.3212 | 0.66396 | 0.37226 | 0.19837 | 0.096318 | 0.052935 | 0.037307
5 | 29.8763 | 15.2466 | 8.6288 | 4.6989 | 2.4044 | 1.3757 | 1.0176 | 549.1658 | 0.70774 | 2.5909 | 1.0954 | 0.66747 | 0.36591 | 0.17918 | 0.097103 | 0.067533
10 | 35.9464 | 17.8668 | 10.2583 | 5.592 | 2.8433 | 1.6113 | 1.181 | 685.6958 | 0.71729 | 4.3104 | 1.5834 | 1.025 | 0.57497 | 0.28422 | 0.15317 | 0.10591
20 | 42.7713 | 20.5742 | 12.0388 | 6.5788 | 3.3303 | 1.8702 | 1.3593 | 852.6601 | 0.72866 | 6.8747 | 2.2515 | 1.5348 | 0.88353 | 0.44173 | 0.23652 | 0.16247
25 | 45.1444 | 21.4649 | 12.6465 | 6.9181 | 3.4982 | 1.9588 | 1.42 | 914.062 | 0.73267 | 7.9081 | 2.5084 | 1.7361 | 1.0077 | 0.5056 | 0.2701 | 0.18511
30 | 47.1512 | 22.1996 | 13.156 | 7.2035 | 3.6397 | 2.0333 | 1.471 | 967.3373 | 0.73605 | 8.8353 | 2.7341 | 1.9151 | 1.1189 | 0.56305 | 0.3002 | 0.20535
50 | 53.116 | 24.2922 | 14.6486 | 8.0446 | 4.0574 | 2.2522 | 1.6201 | 1133.0516 | 0.74606 | 11.8629 | 3.4442 | 2.4912 | 1.4815 | 0.75119 | 0.39824 | 0.27092
100 | 62.0839 | 27.2139 | 16.8365 | 9.2899 | 4.6783 | 2.5749 | 1.8383 | 1403.1853 | 0.76085 | 17.1177 | 4.5986 | 3.4667 | 2.1074 | 1.0784 | 0.56722 | 0.38296
200 | 72.1752 | 30.2333 | 19.2278 | 10.6669 | 5.368 | 2.93 | 2.0767 | 1737.8975 | 0.77695 | 23.9315 | 5.9844 | 4.6962 | 2.9119 | 1.5023 | 0.78389 | 0.52523

## GWL = 4 K
IDFs are calculated using the biad-adjusted Regional Climate model MAR3.14.0 forced by ERA5 (resolution of 5 km) reanalysis over 1940-2023.
The IDF for each location is calculated taking the closest MAR pixel to the center of the commune and its 5 closest neighbours (red points on the map below).
The values are computed as a weighted (by the distance) average of those selected pixels.
The GWL (Global Warming level) represents the Global Mean Surface Temperature anomaly with 1850-1899 as reference.
The used statistical law is a General Pareto Distribution, future IDFs are computed by adding 7% of intensity per degree of Global Warming
Reference: Brajkovic et al., 2025 (https://doi.org/10.1016/j.ejrh.2025.102399); contact : josip.brajkovic@uliege.be
Units: mm per hour
Montana coefficients: val[mm/h]=a*duration[minutes]^(-b)
95% confidence interval half width [mm/h]
Return period (years) | 1h | 3h | 6h | 12h | 24h | 48h | 72h | Montana a | Montana b | 1h | 3h | 6h | 12h | 24h | 48h | 72h
2 | 24.2717 | 12.6431 | 7.0951 | 3.8709 | 2.0057 | 1.1637 | 0.8725 | 430.6355 | 0.69874 | 1.4023 | 0.70473 | 0.39511 | 0.21055 | 0.10223 | 0.056185 | 0.039598
5 | 31.7108 | 16.1828 | 9.1586 | 4.9874 | 2.552 | 1.4602 | 1.08 | 582.8867 | 0.70774 | 2.75 | 1.1627 | 0.70846 | 0.38838 | 0.19019 | 0.10307 | 0.07168
10 | 38.1536 | 18.9639 | 10.8882 | 5.9353 | 3.0179 | 1.7102 | 1.2535 | 727.7994 | 0.71729 | 4.5751 | 1.6807 | 1.0879 | 0.61027 | 0.30167 | 0.16258 | 0.11242
20 | 45.3976 | 21.8375 | 12.7781 | 6.9828 | 3.5348 | 1.985 | 1.4427 | 905.0166 | 0.72866 | 7.2969 | 2.3897 | 1.6291 | 0.93778 | 0.46885 | 0.25104 | 0.17245
25 | 47.9164 | 22.7829 | 13.423 | 7.3429 | 3.713 | 2.0791 | 1.5072 | 970.1886 | 0.73267 | 8.3937 | 2.6624 | 1.8427 | 1.0695 | 0.53665 | 0.28668 | 0.19648
30 | 50.0465 | 23.5627 | 13.9638 | 7.6459 | 3.8632 | 2.1582 | 1.5613 | 1026.7352 | 0.73605 | 9.3778 | 2.902 | 2.0327 | 1.1876 | 0.59762 | 0.31863 | 0.21796
50 | 56.3775 | 25.7838 | 15.548 | 8.5385 | 4.3065 | 2.3905 | 1.7195 | 1202.6254 | 0.74606 | 12.5913 | 3.6557 | 2.6442 | 1.5725 | 0.79732 | 0.4227 | 0.28756
100 | 65.8961 | 28.8849 | 17.8703 | 9.8603 | 4.9655 | 2.733 | 1.9512 | 1489.3455 | 0.76085 | 18.1688 | 4.881 | 3.6795 | 2.2368 | 1.1446 | 0.60205 | 0.40647
200 | 76.607 | 32.0897 | 20.4084 | 11.3219 | 5.6976 | 3.1099 | 2.2042 | 1844.6106 | 0.77695 | 25.401 | 6.3519 | 4.9846 | 3.0908 | 1.5945 | 0.83203 | 0.55748