## GWL = 1 K
IDFs are calculated using the biad-adjusted Regional Climate model MAR3.14.0 forced by ERA5 (resolution of 5 km) reanalysis over 1940-2023.
The IDF for each location is calculated taking the closest MAR pixel to the center of the commune and its 5 closest neighbours (red points on the map below).
The values are computed as a weighted (by the distance) average of those selected pixels.
The GWL (Global Warming level) represents the Global Mean Surface Temperature anomaly with 1850-1899 as reference.
The used statistical law is a General Pareto Distribution, future IDFs are computed by adding 7% of intensity per degree of Global Warming
Reference: Brajkovic et al., 2025 (https://doi.org/10.1016/j.ejrh.2025.102399); contact : josip.brajkovic@uliege.be
Units: mm per hour
Montana coefficients: val[mm/h]=a*duration[minutes]^(-b)
95% confidence interval half width [mm/h]
Return period (years) | 1h | 3h | 6h | 12h | 24h | 48h | 72h | Montana a | Montana b | 1h | 3h | 6h | 12h | 24h | 48h | 72h
2 | 19.7917 | 9.8194 | 5.7216 | 3.0745 | 1.6132 | 0.93974 | 0.71648 | 371.1914 | 0.71331 | 1.215 | 0.4953 | 0.29459 | 0.14975 | 0.074122 | 0.04171 | 0.030351
5 | 24.6356 | 12.31 | 7.2199 | 3.8625 | 2.0055 | 1.1605 | 0.8741 | 454.868 | 0.70933 | 1.8626 | 0.8052 | 0.48921 | 0.27139 | 0.13436 | 0.076586 | 0.053658
10 | 28.3482 | 14.2629 | 8.4201 | 4.5265 | 2.3351 | 1.3477 | 1.0041 | 512.3149 | 0.70399 | 2.4589 | 1.144 | 0.70202 | 0.41764 | 0.20635 | 0.11981 | 0.081853
20 | 32.105 | 16.2774 | 9.681 | 5.2553 | 2.696 | 1.5541 | 1.1442 | 564.8059 | 0.69733 | 3.1646 | 1.5993 | 0.98866 | 0.62823 | 0.31049 | 0.18326 | 0.12232
25 | 33.3242 | 16.9394 | 10.1004 | 5.5047 | 2.8194 | 1.625 | 1.1916 | 580.6718 | 0.69496 | 3.4166 | 1.7731 | 1.0986 | 0.71195 | 0.35202 | 0.20872 | 0.13831
30 | 34.3239 | 17.4852 | 10.4481 | 5.7141 | 2.9228 | 1.6846 | 1.2311 | 593.2683 | 0.69296 | 3.6317 | 1.9255 | 1.1951 | 0.78665 | 0.38912 | 0.23153 | 0.15254
50 | 37.1428 | 19.0383 | 11.4467 | 6.3289 | 3.2263 | 1.8601 | 1.3462 | 626.8309 | 0.68707 | 4.2799 | 2.4032 | 1.4996 | 1.0283 | 0.50935 | 0.30573 | 0.19827
100 | 41.0113 | 21.2034 | 12.8613 | 7.2337 | 3.672 | 2.1197 | 1.5129 | 668.3971 | 0.67848 | 5.2713 | 3.1765 | 1.9979 | 1.441 | 0.715 | 0.43356 | 0.27536
200 | 44.9322 | 23.4369 | 14.3479 | 8.2268 | 4.16 | 2.4063 | 1.6926 | 705.5521 | 0.66933 | 6.399 | 4.1014 | 2.6026 | 1.9655 | 0.97671 | 0.59756 | 0.37185

## GWL = 2 K
IDFs are calculated using the biad-adjusted Regional Climate model MAR3.14.0 forced by ERA5 (resolution of 5 km) reanalysis over 1940-2023.
The IDF for each location is calculated taking the closest MAR pixel to the center of the commune and its 5 closest neighbours (red points on the map below).
The values are computed as a weighted (by the distance) average of those selected pixels.
The GWL (Global Warming level) represents the Global Mean Surface Temperature anomaly with 1850-1899 as reference.
The used statistical law is a General Pareto Distribution, future IDFs are computed by adding 7% of intensity per degree of Global Warming
Reference: Brajkovic et al., 2025 (https://doi.org/10.1016/j.ejrh.2025.102399); contact : josip.brajkovic@uliege.be
Units: mm per hour
Montana coefficients: val[mm/h]=a*duration[minutes]^(-b)
95% confidence interval half width [mm/h]
Return period (years) | 1h | 3h | 6h | 12h | 24h | 48h | 72h | Montana a | Montana b | 1h | 3h | 6h | 12h | 24h | 48h | 72h
2 | 21.1771 | 10.5068 | 6.1221 | 3.2897 | 1.7261 | 1.0055 | 0.76663 | 397.1753 | 0.71331 | 1.3001 | 0.52997 | 0.31521 | 0.16024 | 0.07931 | 0.044629 | 0.032476
5 | 26.3601 | 13.1717 | 7.7253 | 4.1329 | 2.1459 | 1.2418 | 0.93529 | 486.7095 | 0.70933 | 1.993 | 0.86156 | 0.52346 | 0.29039 | 0.14377 | 0.081947 | 0.057414
10 | 30.3326 | 15.2613 | 9.0095 | 4.8434 | 2.4986 | 1.442 | 1.0744 | 548.1771 | 0.70399 | 2.631 | 1.224 | 0.75116 | 0.44688 | 0.2208 | 0.12819 | 0.087582
20 | 34.3523 | 17.4169 | 10.3587 | 5.6232 | 2.8847 | 1.6629 | 1.2243 | 604.3424 | 0.69733 | 3.3862 | 1.7112 | 1.0579 | 0.6722 | 0.33223 | 0.19609 | 0.13088
25 | 35.6568 | 18.1251 | 10.8075 | 5.89 | 3.0167 | 1.7387 | 1.275 | 621.3189 | 0.69496 | 3.6557 | 1.8973 | 1.1755 | 0.76178 | 0.37666 | 0.22333 | 0.148
30 | 36.7266 | 18.7091 | 11.1795 | 6.1141 | 3.1274 | 1.8025 | 1.3173 | 634.7971 | 0.69296 | 3.8859 | 2.0603 | 1.2788 | 0.84172 | 0.41636 | 0.24773 | 0.16322
50 | 39.7428 | 20.371 | 12.2479 | 6.772 | 3.4522 | 1.9903 | 1.4405 | 670.7088 | 0.68707 | 4.5795 | 2.5715 | 1.6045 | 1.1003 | 0.545 | 0.32713 | 0.21215
100 | 43.8821 | 22.6876 | 13.7616 | 7.74 | 3.929 | 2.268 | 1.6188 | 715.1843 | 0.67848 | 5.6403 | 3.3989 | 2.1377 | 1.5419 | 0.76505 | 0.46391 | 0.29464
200 | 48.0774 | 25.0775 | 15.3523 | 8.8026 | 4.4512 | 2.5747 | 1.811 | 754.9408 | 0.66933 | 6.8469 | 4.3885 | 2.7847 | 2.1031 | 1.0451 | 0.63939 | 0.39788

## GWL = 3 K
IDFs are calculated using the biad-adjusted Regional Climate model MAR3.14.0 forced by ERA5 (resolution of 5 km) reanalysis over 1940-2023.
The IDF for each location is calculated taking the closest MAR pixel to the center of the commune and its 5 closest neighbours (red points on the map below).
The values are computed as a weighted (by the distance) average of those selected pixels.
The GWL (Global Warming level) represents the Global Mean Surface Temperature anomaly with 1850-1899 as reference.
The used statistical law is a General Pareto Distribution, future IDFs are computed by adding 7% of intensity per degree of Global Warming
Reference: Brajkovic et al., 2025 (https://doi.org/10.1016/j.ejrh.2025.102399); contact : josip.brajkovic@uliege.be
Units: mm per hour
Montana coefficients: val[mm/h]=a*duration[minutes]^(-b)
95% confidence interval half width [mm/h]
Return period (years) | 1h | 3h | 6h | 12h | 24h | 48h | 72h | Montana a | Montana b | 1h | 3h | 6h | 12h | 24h | 48h | 72h
2 | 22.5625 | 11.1942 | 6.5226 | 3.5049 | 1.8391 | 1.0713 | 0.81678 | 423.1583 | 0.71331 | 1.3851 | 0.56464 | 0.33583 | 0.17072 | 0.084499 | 0.047549 | 0.0346
5 | 28.0846 | 14.0334 | 8.2307 | 4.4033 | 2.2862 | 1.323 | 0.99648 | 518.5503 | 0.70933 | 2.1233 | 0.91793 | 0.5577 | 0.30938 | 0.15317 | 0.087308 | 0.061171
10 | 32.317 | 16.2598 | 9.5989 | 5.1602 | 2.662 | 1.5363 | 1.1447 | 584.0393 | 0.70399 | 2.8031 | 1.3041 | 0.8003 | 0.47611 | 0.23524 | 0.13658 | 0.093312
20 | 36.5997 | 18.5563 | 11.0364 | 5.991 | 3.0735 | 1.7716 | 1.3044 | 643.8789 | 0.69733 | 3.6077 | 1.8232 | 1.1271 | 0.71618 | 0.35396 | 0.20892 | 0.13944
25 | 37.9895 | 19.3109 | 11.5145 | 6.2754 | 3.2141 | 1.8525 | 1.3584 | 661.9656 | 0.69496 | 3.8949 | 2.0214 | 1.2524 | 0.81162 | 0.40131 | 0.23794 | 0.15768
30 | 39.1293 | 19.9331 | 11.9108 | 6.5141 | 3.332 | 1.9204 | 1.4035 | 676.3256 | 0.69296 | 4.1401 | 2.195 | 1.3624 | 0.89678 | 0.4436 | 0.26394 | 0.1739
50 | 42.3428 | 21.7036 | 13.0492 | 7.215 | 3.678 | 2.1205 | 1.5347 | 714.5865 | 0.68707 | 4.8791 | 2.7397 | 1.7095 | 1.1723 | 0.58066 | 0.34853 | 0.22602
100 | 46.7529 | 24.1719 | 14.6619 | 8.2464 | 4.1861 | 2.4164 | 1.7247 | 761.9722 | 0.67848 | 6.0092 | 3.6212 | 2.2776 | 1.6427 | 0.8151 | 0.49425 | 0.31391
200 | 51.2227 | 26.7181 | 16.3566 | 9.3785 | 4.7424 | 2.7431 | 1.9295 | 804.3296 | 0.66933 | 7.2949 | 4.6756 | 2.9669 | 2.2407 | 1.1134 | 0.68122 | 0.42391

## GWL = 4 K
IDFs are calculated using the biad-adjusted Regional Climate model MAR3.14.0 forced by ERA5 (resolution of 5 km) reanalysis over 1940-2023.
The IDF for each location is calculated taking the closest MAR pixel to the center of the commune and its 5 closest neighbours (red points on the map below).
The values are computed as a weighted (by the distance) average of those selected pixels.
The GWL (Global Warming level) represents the Global Mean Surface Temperature anomaly with 1850-1899 as reference.
The used statistical law is a General Pareto Distribution, future IDFs are computed by adding 7% of intensity per degree of Global Warming
Reference: Brajkovic et al., 2025 (https://doi.org/10.1016/j.ejrh.2025.102399); contact : josip.brajkovic@uliege.be
Units: mm per hour
Montana coefficients: val[mm/h]=a*duration[minutes]^(-b)
95% confidence interval half width [mm/h]
Return period (years) | 1h | 3h | 6h | 12h | 24h | 48h | 72h | Montana a | Montana b | 1h | 3h | 6h | 12h | 24h | 48h | 72h
2 | 23.9479 | 11.8815 | 6.9231 | 3.7201 | 1.952 | 1.1371 | 0.86694 | 449.141 | 0.71331 | 1.4702 | 0.59931 | 0.35646 | 0.1812 | 0.089687 | 0.050469 | 0.036725
5 | 29.8091 | 14.8951 | 8.7361 | 4.6737 | 2.4266 | 1.4043 | 1.0577 | 550.3913 | 0.70933 | 2.2537 | 0.97429 | 0.59195 | 0.32838 | 0.16258 | 0.092669 | 0.064927
10 | 34.3014 | 17.2582 | 10.1883 | 5.4771 | 2.8255 | 1.6307 | 1.215 | 619.9014 | 0.70399 | 2.9752 | 1.3842 | 0.84944 | 0.50535 | 0.24969 | 0.14496 | 0.099042
20 | 38.847 | 19.6957 | 11.714 | 6.3589 | 3.2622 | 1.8804 | 1.3845 | 683.415 | 0.69733 | 3.8292 | 1.9351 | 1.1963 | 0.76015 | 0.3757 | 0.22174 | 0.148
25 | 40.3222 | 20.4967 | 12.2215 | 6.6607 | 3.4114 | 1.9662 | 1.4418 | 702.6129 | 0.69496 | 4.1341 | 2.1455 | 1.3293 | 0.86146 | 0.42595 | 0.25255 | 0.16736
30 | 41.5319 | 21.157 | 12.6422 | 6.9141 | 3.5366 | 2.0383 | 1.4897 | 717.8535 | 0.69296 | 4.3944 | 2.3298 | 1.4461 | 0.95185 | 0.47084 | 0.28015 | 0.18457
50 | 44.9428 | 23.0363 | 13.8505 | 7.658 | 3.9038 | 2.2507 | 1.6289 | 758.4648 | 0.68707 | 5.1787 | 2.9079 | 1.8145 | 1.2443 | 0.61631 | 0.36993 | 0.2399
100 | 49.6237 | 25.6561 | 15.5622 | 8.7527 | 4.4431 | 2.5648 | 1.8306 | 808.7601 | 0.67848 | 6.3782 | 3.8436 | 2.4174 | 1.7436 | 0.86515 | 0.5246 | 0.33319
200 | 54.3679 | 28.3587 | 17.361 | 9.9544 | 5.0336 | 2.9116 | 2.048 | 853.7184 | 0.66933 | 7.7428 | 4.9626 | 3.1491 | 2.3783 | 1.1818 | 0.72305 | 0.44994