## GWL = 1 K
IDFs are calculated using the biad-adjusted Regional Climate model MAR3.14.0 forced by ERA5 (resolution of 5 km) reanalysis over 1940-2023.
The IDF for each location is calculated taking the closest MAR pixel to the center of the commune and its 5 closest neighbours (red points on the map below).
The values are computed as a weighted (by the distance) average of those selected pixels.
The GWL (Global Warming level) represents the Global Mean Surface Temperature anomaly with 1850-1899 as reference.
The used statistical law is a General Pareto Distribution, future IDFs are computed by adding 7% of intensity per degree of Global Warming
Reference: Brajkovic et al., 2025 (https://doi.org/10.1016/j.ejrh.2025.102399); contact : josip.brajkovic@uliege.be
Units: mm per hour
Montana coefficients: val[mm/h]=a*duration[minutes]^(-b)
95% confidence interval half width [mm/h]
Return period (years) | 1h | 3h | 6h | 12h | 24h | 48h | 72h | Montana a | Montana b | 1h | 3h | 6h | 12h | 24h | 48h | 72h
2 | 20.5495 | 9.9813 | 5.6986 | 3.0256 | 1.5939 | 0.93737 | 0.71813 | 413.5587 | 0.73077 | 1.1564 | 0.51747 | 0.28688 | 0.14263 | 0.072497 | 0.040666 | 0.029342
5 | 26.5952 | 12.6032 | 7.1636 | 3.7854 | 1.9727 | 1.1493 | 0.86878 | 569.3572 | 0.74617 | 2.1407 | 0.85366 | 0.48516 | 0.26409 | 0.12903 | 0.072383 | 0.050395
10 | 31.6848 | 14.6895 | 8.3481 | 4.4354 | 2.2852 | 1.3244 | 0.99036 | 710.5034 | 0.75779 | 3.4071 | 1.2138 | 0.70699 | 0.41614 | 0.1966 | 0.11034 | 0.075583
20 | 37.2691 | 16.8689 | 9.6027 | 5.1584 | 2.6219 | 1.5134 | 1.1189 | 875.8522 | 0.76958 | 5.2465 | 1.6947 | 1.0097 | 0.64037 | 0.29427 | 0.16494 | 0.11146
25 | 39.1803 | 17.591 | 10.0222 | 5.408 | 2.7358 | 1.5774 | 1.1618 | 934.9599 | 0.77342 | 5.977 | 1.8783 | 1.1265 | 0.7306 | 0.3331 | 0.18659 | 0.12554
30 | 40.785 | 18.1886 | 10.3708 | 5.6184 | 2.8309 | 1.6308 | 1.1975 | 985.5825 | 0.77659 | 6.628 | 2.0395 | 1.2295 | 0.81152 | 0.36771 | 0.20587 | 0.13803
50 | 45.4969 | 19.8999 | 11.3762 | 6.2404 | 3.1077 | 1.7865 | 1.3002 | 1139.4726 | 0.78558 | 8.7298 | 2.5465 | 1.5554 | 1.0755 | 0.47936 | 0.26799 | 0.17787
100 | 52.434 | 22.3119 | 12.8105 | 7.1666 | 3.5086 | 2.0124 | 1.4465 | 1380.3179 | 0.79811 | 12.3067 | 3.373 | 2.0928 | 1.5325 | 0.66859 | 0.37313 | 0.24416
200 | 60.0556 | 24.8316 | 14.3302 | 8.1975 | 3.9409 | 2.2564 | 1.6012 | 1664.6521 | 0.81105 | 16.8421 | 4.3714 | 2.7501 | 2.1222 | 0.90656 | 0.50529 | 0.32578

## GWL = 2 K
IDFs are calculated using the biad-adjusted Regional Climate model MAR3.14.0 forced by ERA5 (resolution of 5 km) reanalysis over 1940-2023.
The IDF for each location is calculated taking the closest MAR pixel to the center of the commune and its 5 closest neighbours (red points on the map below).
The values are computed as a weighted (by the distance) average of those selected pixels.
The GWL (Global Warming level) represents the Global Mean Surface Temperature anomaly with 1850-1899 as reference.
The used statistical law is a General Pareto Distribution, future IDFs are computed by adding 7% of intensity per degree of Global Warming
Reference: Brajkovic et al., 2025 (https://doi.org/10.1016/j.ejrh.2025.102399); contact : josip.brajkovic@uliege.be
Units: mm per hour
Montana coefficients: val[mm/h]=a*duration[minutes]^(-b)
95% confidence interval half width [mm/h]
Return period (years) | 1h | 3h | 6h | 12h | 24h | 48h | 72h | Montana a | Montana b | 1h | 3h | 6h | 12h | 24h | 48h | 72h
2 | 21.9879 | 10.68 | 6.0975 | 3.2373 | 1.7055 | 1.003 | 0.76839 | 442.5079 | 0.73077 | 1.2374 | 0.55369 | 0.30696 | 0.15261 | 0.077572 | 0.043513 | 0.031396
5 | 28.4569 | 13.4854 | 7.665 | 4.0504 | 2.1108 | 1.2297 | 0.9296 | 609.2122 | 0.74617 | 2.2905 | 0.91342 | 0.51912 | 0.28257 | 0.13807 | 0.07745 | 0.053922
10 | 33.9027 | 15.7178 | 8.9324 | 4.7459 | 2.4451 | 1.4171 | 1.0597 | 760.2391 | 0.75779 | 3.6456 | 1.2987 | 0.75648 | 0.44526 | 0.21037 | 0.11807 | 0.080874
20 | 39.8779 | 18.0497 | 10.2749 | 5.5195 | 2.8055 | 1.6193 | 1.1972 | 937.1613 | 0.76958 | 5.6138 | 1.8133 | 1.0804 | 0.68519 | 0.31487 | 0.17649 | 0.11926
25 | 41.9229 | 18.8224 | 10.7238 | 5.7866 | 2.9273 | 1.6878 | 1.2432 | 1000.4075 | 0.77342 | 6.3954 | 2.0098 | 1.2054 | 0.78174 | 0.35642 | 0.19965 | 0.13433
30 | 43.6399 | 19.4618 | 11.0968 | 6.0117 | 3.0291 | 1.745 | 1.2813 | 1054.574 | 0.77659 | 7.092 | 2.1823 | 1.3155 | 0.86833 | 0.39345 | 0.22028 | 0.14769
50 | 48.6817 | 21.2929 | 12.1725 | 6.6772 | 3.3252 | 1.9116 | 1.3912 | 1219.2361 | 0.78558 | 9.3409 | 2.7248 | 1.6643 | 1.1508 | 0.51291 | 0.28674 | 0.19032
100 | 56.1044 | 23.8737 | 13.7073 | 7.6683 | 3.7542 | 2.1533 | 1.5478 | 1476.9401 | 0.79811 | 13.1682 | 3.6092 | 2.2393 | 1.6398 | 0.7154 | 0.39925 | 0.26125
200 | 64.2595 | 26.5698 | 15.3333 | 8.7713 | 4.2168 | 2.4143 | 1.7133 | 1781.1777 | 0.81105 | 18.021 | 4.6773 | 2.9426 | 2.2708 | 0.97002 | 0.54066 | 0.34859

## GWL = 3 K
IDFs are calculated using the biad-adjusted Regional Climate model MAR3.14.0 forced by ERA5 (resolution of 5 km) reanalysis over 1940-2023.
The IDF for each location is calculated taking the closest MAR pixel to the center of the commune and its 5 closest neighbours (red points on the map below).
The values are computed as a weighted (by the distance) average of those selected pixels.
The GWL (Global Warming level) represents the Global Mean Surface Temperature anomaly with 1850-1899 as reference.
The used statistical law is a General Pareto Distribution, future IDFs are computed by adding 7% of intensity per degree of Global Warming
Reference: Brajkovic et al., 2025 (https://doi.org/10.1016/j.ejrh.2025.102399); contact : josip.brajkovic@uliege.be
Units: mm per hour
Montana coefficients: val[mm/h]=a*duration[minutes]^(-b)
95% confidence interval half width [mm/h]
Return period (years) | 1h | 3h | 6h | 12h | 24h | 48h | 72h | Montana a | Montana b | 1h | 3h | 6h | 12h | 24h | 48h | 72h
2 | 23.4264 | 11.3787 | 6.4964 | 3.4491 | 1.8171 | 1.0686 | 0.81866 | 471.4561 | 0.73077 | 1.3183 | 0.58991 | 0.32704 | 0.1626 | 0.082647 | 0.046359 | 0.03345
5 | 30.3185 | 14.3677 | 8.1665 | 4.3154 | 2.2489 | 1.3102 | 0.99041 | 649.0672 | 0.74617 | 2.4404 | 0.97318 | 0.55308 | 0.30106 | 0.1471 | 0.082517 | 0.05745
10 | 36.1207 | 16.7461 | 9.5168 | 5.0564 | 2.6051 | 1.5098 | 1.129 | 809.9747 | 0.75779 | 3.8841 | 1.3837 | 0.80596 | 0.47439 | 0.22413 | 0.12579 | 0.086164
20 | 42.4868 | 19.2306 | 10.9471 | 5.8806 | 2.989 | 1.7253 | 1.2755 | 998.4714 | 0.76958 | 5.9811 | 1.9319 | 1.1511 | 0.73002 | 0.33547 | 0.18803 | 0.12706
25 | 44.6655 | 20.0538 | 11.4253 | 6.1651 | 3.1188 | 1.7982 | 1.3245 | 1065.8547 | 0.77342 | 6.8138 | 2.1413 | 1.2843 | 0.83289 | 0.37973 | 0.21271 | 0.14312
30 | 46.4949 | 20.735 | 11.8227 | 6.405 | 3.2273 | 1.8592 | 1.3651 | 1123.564 | 0.77659 | 7.5559 | 2.325 | 1.4016 | 0.92514 | 0.41919 | 0.23469 | 0.15735
50 | 51.8665 | 22.6859 | 12.9688 | 7.1141 | 3.5428 | 2.0367 | 1.4822 | 1298.9993 | 0.78558 | 9.952 | 2.903 | 1.7732 | 1.2261 | 0.54647 | 0.3055 | 0.20277
100 | 59.7748 | 25.4355 | 14.604 | 8.17 | 3.9998 | 2.2942 | 1.649 | 1573.5623 | 0.79811 | 14.0296 | 3.8453 | 2.3858 | 1.747 | 0.7622 | 0.42537 | 0.27834
200 | 68.4633 | 28.308 | 16.3364 | 9.3451 | 4.4926 | 2.5723 | 1.8254 | 1897.7034 | 0.81105 | 19.2 | 4.9833 | 3.1351 | 2.4194 | 1.0335 | 0.57603 | 0.37139

## GWL = 4 K
IDFs are calculated using the biad-adjusted Regional Climate model MAR3.14.0 forced by ERA5 (resolution of 5 km) reanalysis over 1940-2023.
The IDF for each location is calculated taking the closest MAR pixel to the center of the commune and its 5 closest neighbours (red points on the map below).
The values are computed as a weighted (by the distance) average of those selected pixels.
The GWL (Global Warming level) represents the Global Mean Surface Temperature anomaly with 1850-1899 as reference.
The used statistical law is a General Pareto Distribution, future IDFs are computed by adding 7% of intensity per degree of Global Warming
Reference: Brajkovic et al., 2025 (https://doi.org/10.1016/j.ejrh.2025.102399); contact : josip.brajkovic@uliege.be
Units: mm per hour
Montana coefficients: val[mm/h]=a*duration[minutes]^(-b)
95% confidence interval half width [mm/h]
Return period (years) | 1h | 3h | 6h | 12h | 24h | 48h | 72h | Montana a | Montana b | 1h | 3h | 6h | 12h | 24h | 48h | 72h
2 | 24.8648 | 12.0774 | 6.8953 | 3.6609 | 1.9286 | 1.1342 | 0.86893 | 500.4059 | 0.73077 | 1.3993 | 0.62614 | 0.34713 | 0.17258 | 0.087721 | 0.049206 | 0.035504
5 | 32.1802 | 15.2499 | 8.6679 | 4.5803 | 2.387 | 1.3906 | 1.0512 | 688.9221 | 0.74617 | 2.5902 | 1.0329 | 0.58704 | 0.31954 | 0.15613 | 0.087584 | 0.060978
10 | 38.3386 | 17.7743 | 10.1012 | 5.3669 | 2.765 | 1.6025 | 1.1983 | 859.71 | 0.75779 | 4.1226 | 1.4687 | 0.85545 | 0.50352 | 0.23789 | 0.13351 | 0.091455
20 | 45.0956 | 20.4114 | 11.6193 | 6.2417 | 3.1725 | 1.8312 | 1.3539 | 1059.7811 | 0.76958 | 6.3483 | 2.0505 | 1.2218 | 0.77485 | 0.35607 | 0.19958 | 0.13486
25 | 47.4081 | 21.2851 | 12.1269 | 6.5437 | 3.3103 | 1.9086 | 1.4058 | 1131.3019 | 0.77342 | 7.2322 | 2.2728 | 1.3631 | 0.88403 | 0.40305 | 0.22577 | 0.15191
30 | 49.3498 | 22.0082 | 12.5487 | 6.7983 | 3.4254 | 1.9733 | 1.4489 | 1192.5555 | 0.77659 | 8.0199 | 2.4678 | 1.4877 | 0.98194 | 0.44493 | 0.2491 | 0.16701
50 | 55.0513 | 24.0789 | 13.7651 | 7.5509 | 3.7603 | 2.1617 | 1.5732 | 1378.7624 | 0.78558 | 10.5631 | 3.0813 | 1.8821 | 1.3014 | 0.58002 | 0.32426 | 0.21522
100 | 63.4452 | 26.9974 | 15.5007 | 8.6716 | 4.2454 | 2.435 | 1.7503 | 1670.1844 | 0.79811 | 14.8911 | 4.0814 | 2.5323 | 1.8543 | 0.809 | 0.45149 | 0.29544
200 | 72.6672 | 30.0462 | 17.3395 | 9.9189 | 4.7685 | 2.7302 | 1.9375 | 2014.2291 | 0.81105 | 20.3789 | 5.2893 | 3.3276 | 2.5679 | 1.0969 | 0.6114 | 0.3942