## GWL = 1 K
IDFs are calculated using the biad-adjusted Regional Climate model MAR3.14.0 forced by ERA5 (resolution of 5 km) reanalysis over 1940-2023.
The IDF for each location is calculated taking the closest MAR pixel to the center of the commune and its 5 closest neighbours (red points on the map below).
The values are computed as a weighted (by the distance) average of those selected pixels.
The GWL (Global Warming level) represents the Global Mean Surface Temperature anomaly with 1850-1899 as reference.
The used statistical law is a General Pareto Distribution, future IDFs are computed by adding 7% of intensity per degree of Global Warming
Reference: Brajkovic et al., 2025 (https://doi.org/10.1016/j.ejrh.2025.102399); contact : josip.brajkovic@uliege.be
Units: mm per hour
Montana coefficients: val[mm/h]=a*duration[minutes]^(-b)
95% confidence interval half width [mm/h]
Return period (years) | 1h | 3h | 6h | 12h | 24h | 48h | 72h | Montana a | Montana b | 1h | 3h | 6h | 12h | 24h | 48h | 72h
2 | 19.788 | 10.3763 | 5.7956 | 3.1329 | 1.6101 | 0.94906 | 0.71377 | 350.32 | 0.69802 | 1.0821 | 0.57938 | 0.31885 | 0.16822 | 0.081255 | 0.046101 | 0.032811
5 | 25.4277 | 13.3053 | 7.4611 | 4.037 | 2.0576 | 1.1966 | 0.88838 | 451.3934 | 0.6987 | 2.0226 | 0.95825 | 0.57472 | 0.31985 | 0.16156 | 0.087837 | 0.062119
10 | 30.1638 | 15.6221 | 8.8635 | 4.8228 | 2.4595 | 1.4117 | 1.0389 | 538.0523 | 0.70013 | 3.2579 | 1.3798 | 0.88289 | 0.51393 | 0.2705 | 0.14236 | 0.10074
20 | 35.348 | 18.0301 | 10.4023 | 5.7091 | 2.9259 | 1.6541 | 1.2074 | 634.3813 | 0.70199 | 5.06 | 1.9544 | 1.3222 | 0.80484 | 0.44043 | 0.22487 | 0.15874
25 | 37.1193 | 18.8255 | 10.9289 | 6.018 | 3.0915 | 1.7386 | 1.2658 | 667.5936 | 0.70266 | 5.7756 | 2.1756 | 1.4959 | 0.92304 | 0.51101 | 0.25851 | 0.18224
30 | 38.6054 | 19.4827 | 11.3711 | 6.2794 | 3.2329 | 1.8101 | 1.3152 | 695.5626 | 0.70322 | 6.4132 | 2.37 | 1.6505 | 1.0295 | 0.5752 | 0.28884 | 0.20337
50 | 42.9631 | 21.3606 | 12.6693 | 7.0577 | 3.66 | 2.0229 | 1.4616 | 778.0693 | 0.70484 | 8.4694 | 2.9832 | 2.1488 | 1.3795 | 0.78971 | 0.38868 | 0.27256
100 | 49.3625 | 23.997 | 14.5801 | 8.2313 | 4.3206 | 2.3439 | 1.681 | 900.3496 | 0.70713 | 11.9604 | 3.9847 | 2.9957 | 1.9931 | 1.1764 | 0.56407 | 0.39305
200 | 56.3715 | 26.7392 | 16.6788 | 9.5566 | 5.0888 | 2.7063 | 1.927 | 1035.428 | 0.70944 | 16.372 | 5.1947 | 4.0684 | 2.7969 | 1.6989 | 0.79412 | 0.54962

## GWL = 2 K
IDFs are calculated using the biad-adjusted Regional Climate model MAR3.14.0 forced by ERA5 (resolution of 5 km) reanalysis over 1940-2023.
The IDF for each location is calculated taking the closest MAR pixel to the center of the commune and its 5 closest neighbours (red points on the map below).
The values are computed as a weighted (by the distance) average of those selected pixels.
The GWL (Global Warming level) represents the Global Mean Surface Temperature anomaly with 1850-1899 as reference.
The used statistical law is a General Pareto Distribution, future IDFs are computed by adding 7% of intensity per degree of Global Warming
Reference: Brajkovic et al., 2025 (https://doi.org/10.1016/j.ejrh.2025.102399); contact : josip.brajkovic@uliege.be
Units: mm per hour
Montana coefficients: val[mm/h]=a*duration[minutes]^(-b)
95% confidence interval half width [mm/h]
Return period (years) | 1h | 3h | 6h | 12h | 24h | 48h | 72h | Montana a | Montana b | 1h | 3h | 6h | 12h | 24h | 48h | 72h
2 | 21.1731 | 11.1026 | 6.2013 | 3.3522 | 1.7228 | 1.0155 | 0.76373 | 374.8409 | 0.69802 | 1.1578 | 0.61993 | 0.34117 | 0.17999 | 0.086943 | 0.049328 | 0.035108
5 | 27.2076 | 14.2367 | 7.9834 | 4.3196 | 2.2017 | 1.2804 | 0.95057 | 482.9924 | 0.6987 | 2.1641 | 1.0253 | 0.61495 | 0.34224 | 0.17287 | 0.093986 | 0.066468
10 | 32.2753 | 16.7156 | 9.484 | 5.1604 | 2.6317 | 1.5105 | 1.1116 | 575.7161 | 0.70013 | 3.486 | 1.4764 | 0.94469 | 0.54991 | 0.28943 | 0.15232 | 0.10779
20 | 37.8223 | 19.2922 | 11.1304 | 6.1088 | 3.1307 | 1.7699 | 1.2919 | 678.7875 | 0.70199 | 5.4142 | 2.0913 | 1.4148 | 0.86118 | 0.47126 | 0.24061 | 0.16986
25 | 39.7176 | 20.1432 | 11.6939 | 6.4392 | 3.3079 | 1.8603 | 1.3544 | 714.325 | 0.70266 | 6.1799 | 2.3279 | 1.6006 | 0.98766 | 0.54678 | 0.2766 | 0.195
30 | 41.3078 | 20.8465 | 12.167 | 6.7189 | 3.4592 | 1.9368 | 1.4073 | 744.2507 | 0.70322 | 6.8621 | 2.5359 | 1.766 | 1.1016 | 0.61546 | 0.30906 | 0.2176
50 | 45.9706 | 22.8559 | 13.5561 | 7.5517 | 3.9162 | 2.1645 | 1.5639 | 832.5343 | 0.70484 | 9.0623 | 3.192 | 2.2992 | 1.476 | 0.84499 | 0.41589 | 0.29164
100 | 52.8179 | 25.6768 | 15.6007 | 8.8075 | 4.623 | 2.5079 | 1.7987 | 963.3741 | 0.70713 | 12.7976 | 4.2637 | 3.2054 | 2.1327 | 1.2588 | 0.60355 | 0.42057
200 | 60.3175 | 28.6109 | 17.8463 | 10.2256 | 5.445 | 2.8957 | 2.0619 | 1107.9079 | 0.70944 | 17.518 | 5.5583 | 4.3532 | 2.9927 | 1.8178 | 0.8497 | 0.5881

## GWL = 3 K
IDFs are calculated using the biad-adjusted Regional Climate model MAR3.14.0 forced by ERA5 (resolution of 5 km) reanalysis over 1940-2023.
The IDF for each location is calculated taking the closest MAR pixel to the center of the commune and its 5 closest neighbours (red points on the map below).
The values are computed as a weighted (by the distance) average of those selected pixels.
The GWL (Global Warming level) represents the Global Mean Surface Temperature anomaly with 1850-1899 as reference.
The used statistical law is a General Pareto Distribution, future IDFs are computed by adding 7% of intensity per degree of Global Warming
Reference: Brajkovic et al., 2025 (https://doi.org/10.1016/j.ejrh.2025.102399); contact : josip.brajkovic@uliege.be
Units: mm per hour
Montana coefficients: val[mm/h]=a*duration[minutes]^(-b)
95% confidence interval half width [mm/h]
Return period (years) | 1h | 3h | 6h | 12h | 24h | 48h | 72h | Montana a | Montana b | 1h | 3h | 6h | 12h | 24h | 48h | 72h
2 | 22.5583 | 11.8289 | 6.607 | 3.5715 | 1.8355 | 1.0819 | 0.81369 | 399.3648 | 0.69802 | 1.2336 | 0.66049 | 0.36349 | 0.19177 | 0.092631 | 0.052555 | 0.037405
5 | 28.9876 | 15.168 | 8.5057 | 4.6022 | 2.3457 | 1.3642 | 1.0128 | 514.5901 | 0.6987 | 2.3057 | 1.0924 | 0.65518 | 0.36463 | 0.18418 | 0.10013 | 0.070816
10 | 34.3867 | 17.8091 | 10.1044 | 5.498 | 2.8038 | 1.6093 | 1.1843 | 613.38 | 0.70013 | 3.714 | 1.573 | 1.0065 | 0.58588 | 0.30837 | 0.16229 | 0.11484
20 | 40.2967 | 20.5543 | 11.8586 | 6.5084 | 3.3356 | 1.8857 | 1.3764 | 723.1947 | 0.70199 | 5.7684 | 2.2281 | 1.5074 | 0.91752 | 0.50209 | 0.25635 | 0.18097
25 | 42.316 | 21.461 | 12.4589 | 6.8605 | 3.5243 | 1.982 | 1.4431 | 761.0559 | 0.70266 | 6.5842 | 2.4802 | 1.7053 | 1.0523 | 0.58255 | 0.2947 | 0.20776
30 | 44.0102 | 22.2103 | 12.963 | 7.1585 | 3.6855 | 2.0635 | 1.4993 | 792.9412 | 0.70322 | 7.311 | 2.7018 | 1.8815 | 1.1736 | 0.65573 | 0.32927 | 0.23184
50 | 48.978 | 24.3511 | 14.443 | 8.0458 | 4.1724 | 2.3061 | 1.6663 | 886.9992 | 0.70484 | 9.6551 | 3.4008 | 2.4496 | 1.5726 | 0.90027 | 0.4431 | 0.31071
100 | 56.2733 | 27.3566 | 16.6214 | 9.3837 | 4.9255 | 2.672 | 1.9164 | 1026.3986 | 0.70713 | 13.6349 | 4.5426 | 3.4151 | 2.2722 | 1.3411 | 0.64304 | 0.44808
200 | 64.2635 | 30.4826 | 19.0139 | 10.8945 | 5.8013 | 3.0852 | 2.1968 | 1180.3879 | 0.70944 | 18.6641 | 5.9219 | 4.638 | 3.1885 | 1.9368 | 0.90529 | 0.62657

## GWL = 4 K
IDFs are calculated using the biad-adjusted Regional Climate model MAR3.14.0 forced by ERA5 (resolution of 5 km) reanalysis over 1940-2023.
The IDF for each location is calculated taking the closest MAR pixel to the center of the commune and its 5 closest neighbours (red points on the map below).
The values are computed as a weighted (by the distance) average of those selected pixels.
The GWL (Global Warming level) represents the Global Mean Surface Temperature anomaly with 1850-1899 as reference.
The used statistical law is a General Pareto Distribution, future IDFs are computed by adding 7% of intensity per degree of Global Warming
Reference: Brajkovic et al., 2025 (https://doi.org/10.1016/j.ejrh.2025.102399); contact : josip.brajkovic@uliege.be
Units: mm per hour
Montana coefficients: val[mm/h]=a*duration[minutes]^(-b)
95% confidence interval half width [mm/h]
Return period (years) | 1h | 3h | 6h | 12h | 24h | 48h | 72h | Montana a | Montana b | 1h | 3h | 6h | 12h | 24h | 48h | 72h
2 | 23.9435 | 12.5553 | 7.0127 | 3.7908 | 1.9482 | 1.1484 | 0.86366 | 423.8876 | 0.69802 | 1.3093 | 0.70105 | 0.38581 | 0.20354 | 0.098319 | 0.055782 | 0.039701
5 | 30.7675 | 16.0994 | 9.028 | 4.8848 | 2.4897 | 1.4479 | 1.0749 | 546.1882 | 0.6987 | 2.4473 | 1.1595 | 0.69541 | 0.38702 | 0.19549 | 0.10628 | 0.075164
10 | 36.4982 | 18.9027 | 10.7248 | 5.8356 | 2.976 | 1.7081 | 1.257 | 651.0438 | 0.70013 | 3.9421 | 1.6695 | 1.0683 | 0.62186 | 0.3273 | 0.17225 | 0.12189
20 | 42.7711 | 21.8165 | 12.5868 | 6.908 | 3.5404 | 2.0015 | 1.461 | 767.6006 | 0.70199 | 6.1226 | 2.3649 | 1.5999 | 0.97386 | 0.53292 | 0.27209 | 0.19208
25 | 44.9144 | 22.7788 | 13.224 | 7.2817 | 3.7408 | 2.1037 | 1.5317 | 807.7876 | 0.70266 | 6.9885 | 2.6325 | 1.81 | 1.1169 | 0.61832 | 0.31279 | 0.22051
30 | 46.7126 | 23.5741 | 13.759 | 7.5981 | 3.9118 | 2.1902 | 1.5914 | 841.6307 | 0.70322 | 7.7599 | 2.8677 | 1.997 | 1.2457 | 0.69599 | 0.34949 | 0.24608
50 | 51.9854 | 25.8463 | 15.3298 | 8.5398 | 4.4286 | 2.4477 | 1.7686 | 941.4642 | 0.70484 | 10.248 | 3.6097 | 2.6 | 1.6692 | 0.95555 | 0.47031 | 0.32979
100 | 59.7286 | 29.0363 | 17.642 | 9.9599 | 5.2279 | 2.8361 | 2.0341 | 1089.4231 | 0.70713 | 14.4721 | 4.8215 | 3.6248 | 2.4117 | 1.4235 | 0.68252 | 0.47559
200 | 68.2095 | 32.3544 | 20.1814 | 11.5635 | 6.1575 | 3.2746 | 2.3317 | 1252.8679 | 0.70944 | 19.8101 | 6.2856 | 4.9228 | 3.3843 | 2.0557 | 0.96088 | 0.66504