## GWL = 1 K
IDFs are calculated using the biad-adjusted Regional Climate model MAR3.14.0 forced by ERA5 (resolution of 5 km) reanalysis over 1940-2023.
The IDF for each location is calculated taking the closest MAR pixel to the center of the commune and its 5 closest neighbours (red points on the map below).
The values are computed as a weighted (by the distance) average of those selected pixels.
The GWL (Global Warming level) represents the Global Mean Surface Temperature anomaly with 1850-1899 as reference.
The used statistical law is a General Pareto Distribution, future IDFs are computed by adding 7% of intensity per degree of Global Warming
Reference: Brajkovic et al., 2025 (https://doi.org/10.1016/j.ejrh.2025.102399); contact : josip.brajkovic@uliege.be
Units: mm per hour
Montana coefficients: val[mm/h]=a*duration[minutes]^(-b)
95% confidence interval half width [mm/h]
Return period (years) | 1h | 3h | 6h | 12h | 24h | 48h | 72h | Montana a | Montana b | 1h | 3h | 6h | 12h | 24h | 48h | 72h
2 | 18.832 | 10.1278 | 5.9684 | 3.347 | 1.7376 | 1.0085 | 0.74778 | 293.346 | 0.66659 | 0.98676 | 0.53765 | 0.30884 | 0.17502 | 0.085686 | 0.046549 | 0.032016
5 | 23.8557 | 12.5529 | 7.4999 | 4.2301 | 2.1732 | 1.2421 | 0.90956 | 381.2227 | 0.67331 | 1.7174 | 0.81051 | 0.5054 | 0.29353 | 0.14506 | 0.077046 | 0.053718
10 | 27.904 | 14.3245 | 8.6812 | 4.926 | 2.5183 | 1.424 | 1.0372 | 458.837 | 0.68084 | 2.6234 | 1.1021 | 0.73993 | 0.43423 | 0.21739 | 0.11395 | 0.07984
20 | 32.1802 | 16.0449 | 9.883 | 5.6469 | 2.8772 | 1.6104 | 1.1697 | 547.598 | 0.68983 | 3.9055 | 1.4836 | 1.0639 | 0.63364 | 0.32249 | 0.16702 | 0.11698
25 | 33.6077 | 16.5883 | 10.2744 | 5.8844 | 2.9959 | 1.6714 | 1.2134 | 578.8222 | 0.69298 | 4.4055 | 1.6255 | 1.1882 | 0.7115 | 0.36401 | 0.18782 | 0.1315
30 | 34.793 | 17.0286 | 10.5959 | 6.0806 | 3.0939 | 1.7217 | 1.2494 | 605.3697 | 0.69564 | 4.8471 | 1.7481 | 1.2971 | 0.78027 | 0.40085 | 0.2062 | 0.14431
50 | 38.2071 | 18.245 | 11.5046 | 6.64 | 3.3742 | 1.8642 | 1.3524 | 685.0529 | 0.70346 | 6.25 | 2.1227 | 1.6378 | 0.99835 | 0.51843 | 0.26445 | 0.18496
100 | 43.0683 | 19.8564 | 12.7573 | 7.423 | 3.768 | 2.0618 | 1.4966 | 807.0385 | 0.71488 | 8.5686 | 2.7006 | 2.1857 | 1.3566 | 0.71338 | 0.35983 | 0.25174
200 | 48.2075 | 21.4246 | 14.0333 | 8.2345 | 4.1779 | 2.2645 | 1.6463 | 947.4408 | 0.72714 | 11.4077 | 3.3533 | 2.8349 | 1.7907 | 0.95165 | 0.4747 | 0.33266

## GWL = 2 K
IDFs are calculated using the biad-adjusted Regional Climate model MAR3.14.0 forced by ERA5 (resolution of 5 km) reanalysis over 1940-2023.
The IDF for each location is calculated taking the closest MAR pixel to the center of the commune and its 5 closest neighbours (red points on the map below).
The values are computed as a weighted (by the distance) average of those selected pixels.
The GWL (Global Warming level) represents the Global Mean Surface Temperature anomaly with 1850-1899 as reference.
The used statistical law is a General Pareto Distribution, future IDFs are computed by adding 7% of intensity per degree of Global Warming
Reference: Brajkovic et al., 2025 (https://doi.org/10.1016/j.ejrh.2025.102399); contact : josip.brajkovic@uliege.be
Units: mm per hour
Montana coefficients: val[mm/h]=a*duration[minutes]^(-b)
95% confidence interval half width [mm/h]
Return period (years) | 1h | 3h | 6h | 12h | 24h | 48h | 72h | Montana a | Montana b | 1h | 3h | 6h | 12h | 24h | 48h | 72h
2 | 20.1502 | 10.8368 | 6.3861 | 3.5813 | 1.8593 | 1.0791 | 0.80012 | 313.8806 | 0.66659 | 1.0558 | 0.57529 | 0.33046 | 0.18727 | 0.091683 | 0.049808 | 0.034257
5 | 25.5256 | 13.4316 | 8.0249 | 4.5262 | 2.3254 | 1.329 | 0.97322 | 407.9085 | 0.67331 | 1.8376 | 0.86724 | 0.54077 | 0.31408 | 0.15522 | 0.082439 | 0.057479
10 | 29.8572 | 15.3272 | 9.2889 | 5.2708 | 2.6945 | 1.5236 | 1.1098 | 490.9564 | 0.68084 | 2.8071 | 1.1793 | 0.79172 | 0.46462 | 0.23261 | 0.12193 | 0.085428
20 | 34.4329 | 17.168 | 10.5748 | 6.0422 | 3.0786 | 1.7231 | 1.2516 | 585.9299 | 0.68983 | 4.1789 | 1.5875 | 1.1384 | 0.67799 | 0.34506 | 0.17871 | 0.12517
25 | 35.9602 | 17.7495 | 10.9936 | 6.2964 | 3.2056 | 1.7884 | 1.2983 | 619.3398 | 0.69298 | 4.7138 | 1.7393 | 1.2714 | 0.76131 | 0.3895 | 0.20097 | 0.1407
30 | 37.2285 | 18.2206 | 11.3376 | 6.5062 | 3.3105 | 1.8422 | 1.3369 | 647.7456 | 0.69564 | 5.1864 | 1.8705 | 1.3879 | 0.83489 | 0.42891 | 0.22064 | 0.15442
50 | 40.8815 | 19.5222 | 12.3099 | 7.1048 | 3.6104 | 1.9947 | 1.4471 | 733.0069 | 0.70346 | 6.6875 | 2.2713 | 1.7524 | 1.0682 | 0.55472 | 0.28296 | 0.19791
100 | 46.0831 | 21.2463 | 13.6503 | 7.9426 | 4.0318 | 2.2062 | 1.6014 | 863.5316 | 0.71488 | 9.1684 | 2.8897 | 2.3387 | 1.4516 | 0.76332 | 0.38502 | 0.26936
200 | 51.5821 | 22.9244 | 15.0157 | 8.8109 | 4.4703 | 2.4231 | 1.7615 | 1013.7617 | 0.72714 | 12.2062 | 3.588 | 3.0333 | 1.9161 | 1.0183 | 0.50793 | 0.35595

## GWL = 3 K
IDFs are calculated using the biad-adjusted Regional Climate model MAR3.14.0 forced by ERA5 (resolution of 5 km) reanalysis over 1940-2023.
The IDF for each location is calculated taking the closest MAR pixel to the center of the commune and its 5 closest neighbours (red points on the map below).
The values are computed as a weighted (by the distance) average of those selected pixels.
The GWL (Global Warming level) represents the Global Mean Surface Temperature anomaly with 1850-1899 as reference.
The used statistical law is a General Pareto Distribution, future IDFs are computed by adding 7% of intensity per degree of Global Warming
Reference: Brajkovic et al., 2025 (https://doi.org/10.1016/j.ejrh.2025.102399); contact : josip.brajkovic@uliege.be
Units: mm per hour
Montana coefficients: val[mm/h]=a*duration[minutes]^(-b)
95% confidence interval half width [mm/h]
Return period (years) | 1h | 3h | 6h | 12h | 24h | 48h | 72h | Montana a | Montana b | 1h | 3h | 6h | 12h | 24h | 48h | 72h
2 | 21.4685 | 11.5457 | 6.8039 | 3.8156 | 1.9809 | 1.1497 | 0.85246 | 334.4142 | 0.66659 | 1.1249 | 0.61292 | 0.35208 | 0.19952 | 0.097681 | 0.053066 | 0.036498
5 | 27.1955 | 14.3104 | 8.5499 | 4.8223 | 2.4775 | 1.416 | 1.0369 | 434.5943 | 0.67331 | 1.9578 | 0.92398 | 0.57615 | 0.33462 | 0.16537 | 0.087832 | 0.061239
10 | 31.8105 | 16.3299 | 9.8966 | 5.6156 | 2.8708 | 1.6233 | 1.1824 | 523.0751 | 0.68084 | 2.9907 | 1.2564 | 0.84352 | 0.49502 | 0.24782 | 0.1299 | 0.091017
20 | 36.6855 | 18.2912 | 11.2667 | 6.4374 | 3.28 | 1.8359 | 1.3334 | 624.2618 | 0.68983 | 4.4523 | 1.6913 | 1.2129 | 0.72234 | 0.36764 | 0.1904 | 0.13336
25 | 38.3128 | 18.9106 | 11.7128 | 6.7083 | 3.4153 | 1.9054 | 1.3832 | 659.8572 | 0.69298 | 5.0222 | 1.8531 | 1.3546 | 0.81111 | 0.41498 | 0.21412 | 0.14991
30 | 39.664 | 19.4126 | 12.0793 | 6.9319 | 3.5271 | 1.9627 | 1.4244 | 690.1214 | 0.69564 | 5.5257 | 1.9928 | 1.4787 | 0.88951 | 0.45697 | 0.23507 | 0.16452
50 | 43.556 | 20.7993 | 13.1152 | 7.5696 | 3.8466 | 2.1252 | 1.5417 | 780.9608 | 0.70346 | 7.125 | 2.4199 | 1.8671 | 1.1381 | 0.59101 | 0.30148 | 0.21086
100 | 49.0978 | 22.6363 | 14.5433 | 8.4622 | 4.2955 | 2.3505 | 1.7062 | 920.0243 | 0.71488 | 9.7682 | 3.0787 | 2.4917 | 1.5465 | 0.81325 | 0.41021 | 0.28698
200 | 54.9566 | 24.4241 | 15.998 | 9.3873 | 4.7628 | 2.5816 | 1.8768 | 1080.0826 | 0.72714 | 13.0047 | 3.8227 | 3.2317 | 2.0414 | 1.0849 | 0.54116 | 0.37924

## GWL = 4 K
IDFs are calculated using the biad-adjusted Regional Climate model MAR3.14.0 forced by ERA5 (resolution of 5 km) reanalysis over 1940-2023.
The IDF for each location is calculated taking the closest MAR pixel to the center of the commune and its 5 closest neighbours (red points on the map below).
The values are computed as a weighted (by the distance) average of those selected pixels.
The GWL (Global Warming level) represents the Global Mean Surface Temperature anomaly with 1850-1899 as reference.
The used statistical law is a General Pareto Distribution, future IDFs are computed by adding 7% of intensity per degree of Global Warming
Reference: Brajkovic et al., 2025 (https://doi.org/10.1016/j.ejrh.2025.102399); contact : josip.brajkovic@uliege.be
Units: mm per hour
Montana coefficients: val[mm/h]=a*duration[minutes]^(-b)
95% confidence interval half width [mm/h]
Return period (years) | 1h | 3h | 6h | 12h | 24h | 48h | 72h | Montana a | Montana b | 1h | 3h | 6h | 12h | 24h | 48h | 72h
2 | 22.7867 | 12.2547 | 7.2217 | 4.0499 | 2.1025 | 1.2203 | 0.90481 | 354.9487 | 0.66659 | 1.194 | 0.65056 | 0.3737 | 0.21177 | 0.10368 | 0.056325 | 0.038739
5 | 28.8654 | 15.1891 | 9.0749 | 5.1184 | 2.6296 | 1.5029 | 1.1006 | 461.2793 | 0.67331 | 2.0781 | 0.98071 | 0.61153 | 0.35517 | 0.17553 | 0.093225 | 0.064999
10 | 33.7638 | 17.3326 | 10.5043 | 5.9604 | 3.0471 | 1.723 | 1.2551 | 555.1938 | 0.68084 | 3.1744 | 1.3336 | 0.89531 | 0.52541 | 0.26304 | 0.13788 | 0.096606
20 | 38.9381 | 19.4143 | 11.9585 | 6.8327 | 3.4814 | 1.9486 | 1.4153 | 662.5935 | 0.68983 | 4.7257 | 1.7952 | 1.2874 | 0.7667 | 0.39021 | 0.2021 | 0.14155
25 | 40.6653 | 20.0718 | 12.432 | 7.1202 | 3.625 | 2.0224 | 1.4682 | 700.3749 | 0.69298 | 5.3306 | 1.9668 | 1.4377 | 0.86092 | 0.44046 | 0.22727 | 0.15911
30 | 42.0995 | 20.6046 | 12.821 | 7.3575 | 3.7437 | 2.0832 | 1.5118 | 732.4967 | 0.69564 | 5.865 | 2.1152 | 1.5695 | 0.94413 | 0.48503 | 0.24951 | 0.17462
50 | 46.2305 | 22.0765 | 13.9206 | 8.0344 | 4.0828 | 2.2556 | 1.6364 | 828.9145 | 0.70346 | 7.5625 | 2.5685 | 1.9817 | 1.208 | 0.6273 | 0.31999 | 0.2238
100 | 52.1126 | 24.0262 | 15.4363 | 8.9818 | 4.5593 | 2.4948 | 1.8109 | 976.517 | 0.71488 | 10.368 | 3.2678 | 2.6447 | 1.6415 | 0.86319 | 0.43539 | 0.30461
200 | 58.3311 | 25.9238 | 16.9803 | 9.9637 | 5.0552 | 2.7401 | 1.992 | 1146.4035 | 0.72714 | 13.8033 | 4.0575 | 3.4302 | 2.1668 | 1.1515 | 0.57438 | 0.40252