## GWL = 1 K
IDFs are calculated using the biad-adjusted Regional Climate model MAR3.14.0 forced by ERA5 (resolution of 5 km) reanalysis over 1940-2023.
The IDF for each location is calculated taking the closest MAR pixel to the center of the commune and its 5 closest neighbours (red points on the map below).
The values are computed as a weighted (by the distance) average of those selected pixels.
The GWL (Global Warming level) represents the Global Mean Surface Temperature anomaly with 1850-1899 as reference.
The used statistical law is a General Pareto Distribution, future IDFs are computed by adding 7% of intensity per degree of Global Warming
Reference: Brajkovic et al., 2025 (https://doi.org/10.1016/j.ejrh.2025.102399); contact : josip.brajkovic@uliege.be
Units: mm per hour
Montana coefficients: val[mm/h]=a*duration[minutes]^(-b)
95% confidence interval half width [mm/h]
Return period (years) | 1h | 3h | 6h | 12h | 24h | 48h | 72h | Montana a | Montana b | 1h | 3h | 6h | 12h | 24h | 48h | 72h
2 | 20.5912 | 10.4167 | 6.0321 | 3.2558 | 1.7191 | 0.985 | 0.74789 | 373.6614 | 0.7049 | 1.1559 | 0.57294 | 0.33148 | 0.17833 | 0.090047 | 0.047733 | 0.034843
5 | 26.6203 | 13.3535 | 7.7529 | 4.2241 | 2.2016 | 1.2418 | 0.9318 | 489.537 | 0.7083 | 2.159 | 0.98771 | 0.58578 | 0.34739 | 0.16901 | 0.090745 | 0.064255
10 | 31.6922 | 15.7467 | 9.1841 | 5.0797 | 2.6157 | 1.4647 | 1.0875 | 588.0961 | 0.71071 | 3.4672 | 1.4663 | 0.88678 | 0.57423 | 0.27122 | 0.14744 | 0.1024
20 | 37.2535 | 18.2988 | 10.7375 | 6.0588 | 3.0777 | 1.716 | 1.2592 | 697.1298 | 0.71303 | 5.3726 | 2.1314 | 1.311 | 0.9224 | 0.42613 | 0.23354 | 0.15922
25 | 39.1559 | 19.156 | 11.2653 | 6.4032 | 3.2376 | 1.8036 | 1.3182 | 734.6342 | 0.71376 | 6.1294 | 2.3901 | 1.4775 | 1.0655 | 0.48928 | 0.26867 | 0.18211
30 | 40.753 | 19.8697 | 11.7071 | 6.6959 | 3.3725 | 1.8776 | 1.3677 | 766.1909 | 0.71435 | 6.8039 | 2.6189 | 1.6253 | 1.195 | 0.54619 | 0.30036 | 0.20262
50 | 45.4407 | 21.9349 | 12.9969 | 7.5739 | 3.7722 | 2.0981 | 1.5136 | 859.1778 | 0.71598 | 8.9807 | 3.347 | 2.0991 | 1.6241 | 0.73329 | 0.40471 | 0.2694
100 | 52.3373 | 24.8989 | 14.8771 | 8.9149 | 4.3695 | 2.4304 | 1.7293 | 996.8306 | 0.71811 | 12.6821 | 4.5566 | 2.8965 | 2.3865 | 1.0607 | 0.58802 | 0.38446
200 | 59.9079 | 28.0606 | 16.919 | 10.4514 | 5.0375 | 2.8054 | 1.9673 | 1148.8821 | 0.72017 | 17.3698 | 6.0481 | 3.8952 | 3.3999 | 1.4879 | 0.82843 | 0.53202

## GWL = 2 K
IDFs are calculated using the biad-adjusted Regional Climate model MAR3.14.0 forced by ERA5 (resolution of 5 km) reanalysis over 1940-2023.
The IDF for each location is calculated taking the closest MAR pixel to the center of the commune and its 5 closest neighbours (red points on the map below).
The values are computed as a weighted (by the distance) average of those selected pixels.
The GWL (Global Warming level) represents the Global Mean Surface Temperature anomaly with 1850-1899 as reference.
The used statistical law is a General Pareto Distribution, future IDFs are computed by adding 7% of intensity per degree of Global Warming
Reference: Brajkovic et al., 2025 (https://doi.org/10.1016/j.ejrh.2025.102399); contact : josip.brajkovic@uliege.be
Units: mm per hour
Montana coefficients: val[mm/h]=a*duration[minutes]^(-b)
95% confidence interval half width [mm/h]
Return period (years) | 1h | 3h | 6h | 12h | 24h | 48h | 72h | Montana a | Montana b | 1h | 3h | 6h | 12h | 24h | 48h | 72h
2 | 22.0325 | 11.1459 | 6.4543 | 3.4837 | 1.8395 | 1.054 | 0.80024 | 399.8175 | 0.7049 | 1.2368 | 0.61305 | 0.35468 | 0.19081 | 0.09635 | 0.051074 | 0.037282
5 | 28.4837 | 14.2882 | 8.2956 | 4.5197 | 2.3557 | 1.3287 | 0.99702 | 523.8047 | 0.7083 | 2.3102 | 1.0568 | 0.62678 | 0.37171 | 0.18084 | 0.097097 | 0.068753
10 | 33.9106 | 16.8489 | 9.827 | 5.4352 | 2.7988 | 1.5673 | 1.1636 | 629.2629 | 0.71071 | 3.7099 | 1.569 | 0.94885 | 0.61442 | 0.2902 | 0.15776 | 0.10957
20 | 39.8612 | 19.5797 | 11.4891 | 6.4829 | 3.2931 | 1.8362 | 1.3474 | 745.9294 | 0.71303 | 5.7486 | 2.2806 | 1.4028 | 0.98696 | 0.45595 | 0.24989 | 0.17037
25 | 41.8968 | 20.4969 | 12.0539 | 6.8514 | 3.4642 | 1.9298 | 1.4104 | 786.0571 | 0.71376 | 6.5584 | 2.5575 | 1.581 | 1.1401 | 0.52353 | 0.28748 | 0.19485
30 | 43.6057 | 21.2606 | 12.5266 | 7.1646 | 3.6086 | 2.0091 | 1.4635 | 819.8249 | 0.71435 | 7.2801 | 2.8022 | 1.7391 | 1.2786 | 0.58443 | 0.32139 | 0.2168
50 | 48.6215 | 23.4704 | 13.9067 | 8.1041 | 4.0362 | 2.245 | 1.6196 | 919.3203 | 0.71598 | 9.6093 | 3.5813 | 2.246 | 1.7377 | 0.78462 | 0.43304 | 0.28826
100 | 56.0009 | 26.6418 | 15.9185 | 9.5389 | 4.6754 | 2.6005 | 1.8503 | 1066.6087 | 0.71811 | 13.5699 | 4.8756 | 3.0992 | 2.5535 | 1.135 | 0.62918 | 0.41138
200 | 64.1015 | 30.0248 | 18.1033 | 11.183 | 5.3901 | 3.0018 | 2.105 | 1229.3044 | 0.72017 | 18.5857 | 6.4715 | 4.1678 | 3.6379 | 1.5921 | 0.88642 | 0.56927

## GWL = 3 K
IDFs are calculated using the biad-adjusted Regional Climate model MAR3.14.0 forced by ERA5 (resolution of 5 km) reanalysis over 1940-2023.
The IDF for each location is calculated taking the closest MAR pixel to the center of the commune and its 5 closest neighbours (red points on the map below).
The values are computed as a weighted (by the distance) average of those selected pixels.
The GWL (Global Warming level) represents the Global Mean Surface Temperature anomaly with 1850-1899 as reference.
The used statistical law is a General Pareto Distribution, future IDFs are computed by adding 7% of intensity per degree of Global Warming
Reference: Brajkovic et al., 2025 (https://doi.org/10.1016/j.ejrh.2025.102399); contact : josip.brajkovic@uliege.be
Units: mm per hour
Montana coefficients: val[mm/h]=a*duration[minutes]^(-b)
95% confidence interval half width [mm/h]
Return period (years) | 1h | 3h | 6h | 12h | 24h | 48h | 72h | Montana a | Montana b | 1h | 3h | 6h | 12h | 24h | 48h | 72h
2 | 23.4739 | 11.8751 | 6.8766 | 3.7116 | 1.9598 | 1.1229 | 0.85259 | 425.974 | 0.7049 | 1.3178 | 0.65316 | 0.37788 | 0.2033 | 0.10265 | 0.054416 | 0.039721
5 | 30.3471 | 15.2229 | 8.8383 | 4.8154 | 2.5099 | 1.4156 | 1.0622 | 558.0725 | 0.7083 | 2.4613 | 1.126 | 0.66779 | 0.39602 | 0.19267 | 0.10345 | 0.073251
10 | 36.1291 | 17.9512 | 10.4698 | 5.7908 | 2.9819 | 1.6698 | 1.2398 | 670.4297 | 0.71071 | 3.9526 | 1.6716 | 1.0109 | 0.65462 | 0.30919 | 0.16808 | 0.11673
20 | 42.469 | 20.8607 | 12.2407 | 6.907 | 3.5086 | 1.9563 | 1.4355 | 794.7278 | 0.71303 | 6.1247 | 2.4297 | 1.4946 | 1.0515 | 0.48578 | 0.26623 | 0.18151
25 | 44.6377 | 21.8378 | 12.8425 | 7.2996 | 3.6908 | 2.0561 | 1.5027 | 837.4828 | 0.71376 | 6.9875 | 2.7248 | 1.6844 | 1.2147 | 0.55778 | 0.30629 | 0.2076
30 | 46.4584 | 22.6514 | 13.3461 | 7.6333 | 3.8447 | 2.1405 | 1.5592 | 873.4584 | 0.71435 | 7.7564 | 2.9855 | 1.8528 | 1.3623 | 0.62266 | 0.34241 | 0.23098
50 | 51.8024 | 25.0058 | 14.8165 | 8.6343 | 4.3003 | 2.3919 | 1.7255 | 979.4628 | 0.71598 | 10.238 | 3.8155 | 2.393 | 1.8514 | 0.83595 | 0.46137 | 0.30712
100 | 59.6645 | 28.3848 | 16.9599 | 10.163 | 4.9813 | 2.7707 | 1.9714 | 1136.3867 | 0.71811 | 14.4576 | 5.1945 | 3.302 | 2.7206 | 1.2092 | 0.67034 | 0.43829
200 | 68.295 | 31.9891 | 19.2876 | 11.9146 | 5.7427 | 3.1982 | 2.2427 | 1309.726 | 0.72017 | 19.8016 | 6.8948 | 4.4405 | 3.8759 | 1.6962 | 0.94441 | 0.60651

## GWL = 4 K
IDFs are calculated using the biad-adjusted Regional Climate model MAR3.14.0 forced by ERA5 (resolution of 5 km) reanalysis over 1940-2023.
The IDF for each location is calculated taking the closest MAR pixel to the center of the commune and its 5 closest neighbours (red points on the map below).
The values are computed as a weighted (by the distance) average of those selected pixels.
The GWL (Global Warming level) represents the Global Mean Surface Temperature anomaly with 1850-1899 as reference.
The used statistical law is a General Pareto Distribution, future IDFs are computed by adding 7% of intensity per degree of Global Warming
Reference: Brajkovic et al., 2025 (https://doi.org/10.1016/j.ejrh.2025.102399); contact : josip.brajkovic@uliege.be
Units: mm per hour
Montana coefficients: val[mm/h]=a*duration[minutes]^(-b)
95% confidence interval half width [mm/h]
Return period (years) | 1h | 3h | 6h | 12h | 24h | 48h | 72h | Montana a | Montana b | 1h | 3h | 6h | 12h | 24h | 48h | 72h
2 | 24.9153 | 12.6042 | 7.2988 | 3.9395 | 2.0802 | 1.1919 | 0.90494 | 452.1292 | 0.7049 | 1.3987 | 0.69326 | 0.40109 | 0.21578 | 0.10896 | 0.057757 | 0.04216
5 | 32.2105 | 16.1577 | 9.381 | 5.1111 | 2.664 | 1.5025 | 1.1275 | 592.3402 | 0.7083 | 2.6124 | 1.1951 | 0.70879 | 0.42034 | 0.2045 | 0.1098 | 0.077749
10 | 38.3476 | 19.0535 | 11.1127 | 6.1464 | 3.165 | 1.7723 | 1.3159 | 711.5969 | 0.71071 | 4.1953 | 1.7743 | 1.073 | 0.69481 | 0.32817 | 0.1784 | 0.1239
20 | 45.0767 | 22.1416 | 12.9923 | 7.3311 | 3.724 | 2.0764 | 1.5237 | 843.5271 | 0.71303 | 6.5008 | 2.5789 | 1.5863 | 1.1161 | 0.51561 | 0.28258 | 0.19266
25 | 47.3787 | 23.1788 | 13.631 | 7.7478 | 3.9175 | 2.1823 | 1.595 | 888.9073 | 0.71376 | 7.4166 | 2.8921 | 1.7878 | 1.2892 | 0.59203 | 0.3251 | 0.22035
30 | 49.3111 | 24.0423 | 14.1656 | 8.102 | 4.0807 | 2.272 | 1.655 | 927.0919 | 0.71435 | 8.2327 | 3.1688 | 1.9666 | 1.4459 | 0.66089 | 0.36344 | 0.24517
50 | 54.9832 | 26.5413 | 15.7263 | 9.1645 | 4.5643 | 2.5387 | 1.8315 | 1039.6053 | 0.71598 | 10.8666 | 4.0498 | 2.5399 | 1.9651 | 0.88728 | 0.48969 | 0.32597
100 | 63.3282 | 30.1277 | 18.0013 | 10.787 | 5.2871 | 2.9408 | 2.0924 | 1206.165 | 0.71811 | 15.3454 | 5.5135 | 3.5048 | 2.8876 | 1.2835 | 0.7115 | 0.4652
200 | 72.4886 | 33.9533 | 20.472 | 12.6462 | 6.0954 | 3.3946 | 2.3804 | 1390.1474 | 0.72017 | 21.0174 | 7.3182 | 4.7132 | 4.1139 | 1.8004 | 1.0024 | 0.64375