## GWL = 1 K
IDFs are calculated using the biad-adjusted Regional Climate model MAR3.14.0 forced by ERA5 (resolution of 5 km) reanalysis over 1940-2023.
The IDF for each location is calculated taking the closest MAR pixel to the center of the commune and its 5 closest neighbours (red points on the map below).
The values are computed as a weighted (by the distance) average of those selected pixels.
The GWL (Global Warming level) represents the Global Mean Surface Temperature anomaly with 1850-1899 as reference.
The used statistical law is a General Pareto Distribution, future IDFs are computed by adding 7% of intensity per degree of Global Warming
Reference: Brajkovic et al., 2025 (https://doi.org/10.1016/j.ejrh.2025.102399); contact : josip.brajkovic@uliege.be
Units: mm per hour
Montana coefficients: val[mm/h]=a*duration[minutes]^(-b)
95% confidence interval half width [mm/h]
Return period (years) | 1h | 3h | 6h | 12h | 24h | 48h | 72h | Montana a | Montana b | 1h | 3h | 6h | 12h | 24h | 48h | 72h
2 | 20.9869 | 10.5529 | 6.1165 | 3.3473 | 1.7319 | 1.0145 | 0.74524 | 383.5173 | 0.70674 | 1.1883 | 0.61965 | 0.34659 | 0.19448 | 0.095399 | 0.052558 | 0.035239
5 | 27.0813 | 13.5738 | 7.8795 | 4.4013 | 2.2614 | 1.2971 | 0.93433 | 493.6842 | 0.70626 | 2.1015 | 1.0295 | 0.5911 | 0.38169 | 0.19445 | 0.10027 | 0.067116
10 | 32.0463 | 15.9555 | 9.2931 | 5.3346 | 2.7446 | 1.5425 | 1.0986 | 581.7915 | 0.70548 | 3.2508 | 1.5057 | 0.88308 | 0.638 | 0.3332 | 0.16373 | 0.10867
20 | 37.3432 | 18.4248 | 10.7797 | 6.4046 | 3.3131 | 1.8191 | 1.2838 | 673.8471 | 0.70432 | 4.8902 | 2.1631 | 1.2924 | 1.0343 | 0.55326 | 0.26079 | 0.17129
25 | 39.1233 | 19.239 | 11.2744 | 6.7816 | 3.5168 | 1.9154 | 1.3483 | 704.284 | 0.70386 | 5.5325 | 2.4164 | 1.4516 | 1.1976 | 0.64545 | 0.30052 | 0.19676
30 | 40.6058 | 19.9115 | 11.6846 | 7.1022 | 3.6913 | 1.9969 | 1.4029 | 729.4298 | 0.70345 | 6.1012 | 2.6391 | 1.592 | 1.3456 | 0.72959 | 0.33639 | 0.2197
50 | 44.899 | 21.8307 | 12.8632 | 8.0651 | 4.2221 | 2.2394 | 1.5653 | 801.1501 | 0.70212 | 7.9153 | 3.3408 | 2.0375 | 1.8368 | 1.0126 | 0.45467 | 0.29511
100 | 51.0701 | 24.5203 | 14.5342 | 9.5392 | 5.0526 | 2.605 | 1.81 | 901.1839 | 0.69988 | 10.936 | 4.4848 | 2.7714 | 2.7122 | 1.5284 | 0.66289 | 0.42722
200 | 57.6679 | 27.3125 | 16.2918 | 11.2332 | 6.0309 | 3.0175 | 2.086 | 1003.8137 | 0.69708 | 14.6687 | 5.8643 | 3.6662 | 3.88 | 2.2337 | 0.9364 | 0.60004

## GWL = 2 K
IDFs are calculated using the biad-adjusted Regional Climate model MAR3.14.0 forced by ERA5 (resolution of 5 km) reanalysis over 1940-2023.
The IDF for each location is calculated taking the closest MAR pixel to the center of the commune and its 5 closest neighbours (red points on the map below).
The values are computed as a weighted (by the distance) average of those selected pixels.
The GWL (Global Warming level) represents the Global Mean Surface Temperature anomaly with 1850-1899 as reference.
The used statistical law is a General Pareto Distribution, future IDFs are computed by adding 7% of intensity per degree of Global Warming
Reference: Brajkovic et al., 2025 (https://doi.org/10.1016/j.ejrh.2025.102399); contact : josip.brajkovic@uliege.be
Units: mm per hour
Montana coefficients: val[mm/h]=a*duration[minutes]^(-b)
95% confidence interval half width [mm/h]
Return period (years) | 1h | 3h | 6h | 12h | 24h | 48h | 72h | Montana a | Montana b | 1h | 3h | 6h | 12h | 24h | 48h | 72h
2 | 22.456 | 11.2916 | 6.5446 | 3.5816 | 1.8531 | 1.0855 | 0.79741 | 410.3645 | 0.70675 | 1.2715 | 0.66302 | 0.37086 | 0.20809 | 0.10208 | 0.056237 | 0.037706
5 | 28.977 | 14.524 | 8.4311 | 4.7094 | 2.4197 | 1.3879 | 0.99974 | 528.2421 | 0.70626 | 2.2487 | 1.1015 | 0.63248 | 0.40841 | 0.20806 | 0.10729 | 0.071814
10 | 34.2895 | 17.0724 | 9.9437 | 5.708 | 2.9367 | 1.6505 | 1.1755 | 622.5169 | 0.70548 | 3.4784 | 1.6111 | 0.94489 | 0.68266 | 0.35653 | 0.1752 | 0.11628
20 | 39.9572 | 19.7145 | 11.5343 | 6.8529 | 3.5451 | 1.9464 | 1.3737 | 721.0164 | 0.70432 | 5.2325 | 2.3145 | 1.3829 | 1.1067 | 0.59199 | 0.27905 | 0.18328
25 | 41.8619 | 20.5858 | 12.0636 | 7.2563 | 3.763 | 2.0494 | 1.4427 | 753.5832 | 0.70386 | 5.9198 | 2.5855 | 1.5532 | 1.2815 | 0.69063 | 0.32156 | 0.21054
30 | 43.4482 | 21.3053 | 12.5025 | 7.5994 | 3.9497 | 2.1366 | 1.5011 | 780.49 | 0.70345 | 6.5283 | 2.8238 | 1.7035 | 1.4398 | 0.78067 | 0.35994 | 0.23508
50 | 48.0419 | 23.3589 | 13.7636 | 8.6297 | 4.5176 | 2.3962 | 1.6749 | 857.2306 | 0.70212 | 8.4693 | 3.5747 | 2.1801 | 1.9654 | 1.0835 | 0.4865 | 0.31577
100 | 54.6451 | 26.2367 | 15.5516 | 10.2069 | 5.4063 | 2.7873 | 1.9367 | 964.2668 | 0.69988 | 11.7015 | 4.7987 | 2.9654 | 2.9021 | 1.6354 | 0.70929 | 0.45713
200 | 61.7046 | 29.2244 | 17.4322 | 12.0196 | 6.4531 | 3.2287 | 2.232 | 1074.0809 | 0.69708 | 15.6955 | 6.2748 | 3.9229 | 4.1516 | 2.3901 | 1.0019 | 0.64205

## GWL = 3 K
IDFs are calculated using the biad-adjusted Regional Climate model MAR3.14.0 forced by ERA5 (resolution of 5 km) reanalysis over 1940-2023.
The IDF for each location is calculated taking the closest MAR pixel to the center of the commune and its 5 closest neighbours (red points on the map below).
The values are computed as a weighted (by the distance) average of those selected pixels.
The GWL (Global Warming level) represents the Global Mean Surface Temperature anomaly with 1850-1899 as reference.
The used statistical law is a General Pareto Distribution, future IDFs are computed by adding 7% of intensity per degree of Global Warming
Reference: Brajkovic et al., 2025 (https://doi.org/10.1016/j.ejrh.2025.102399); contact : josip.brajkovic@uliege.be
Units: mm per hour
Montana coefficients: val[mm/h]=a*duration[minutes]^(-b)
95% confidence interval half width [mm/h]
Return period (years) | 1h | 3h | 6h | 12h | 24h | 48h | 72h | Montana a | Montana b | 1h | 3h | 6h | 12h | 24h | 48h | 72h
2 | 23.9251 | 12.0303 | 6.9728 | 3.8159 | 1.9743 | 1.1565 | 0.84958 | 437.2104 | 0.70675 | 1.3547 | 0.7064 | 0.39512 | 0.22171 | 0.10875 | 0.059916 | 0.040172
5 | 30.8727 | 15.4742 | 8.9826 | 5.0175 | 2.578 | 1.4787 | 1.0651 | 562.8002 | 0.70626 | 2.3958 | 1.1736 | 0.67385 | 0.43512 | 0.22167 | 0.11431 | 0.076512
10 | 36.5328 | 18.1893 | 10.5942 | 6.0814 | 3.1288 | 1.7585 | 1.2524 | 663.2424 | 0.70548 | 3.7059 | 1.7165 | 1.0067 | 0.72732 | 0.37985 | 0.18666 | 0.12388
20 | 42.5713 | 21.0043 | 12.2888 | 7.3013 | 3.777 | 2.0737 | 1.4635 | 768.1855 | 0.70432 | 5.5748 | 2.4659 | 1.4733 | 1.1791 | 0.63072 | 0.2973 | 0.19527
25 | 44.6005 | 21.9325 | 12.8528 | 7.731 | 4.0091 | 2.1835 | 1.5371 | 802.8836 | 0.70386 | 6.3071 | 2.7547 | 1.6548 | 1.3653 | 0.73581 | 0.34259 | 0.22431
30 | 46.2906 | 22.6991 | 13.3204 | 8.0965 | 4.2081 | 2.2764 | 1.5993 | 831.5502 | 0.70345 | 6.9554 | 3.0086 | 1.8149 | 1.534 | 0.83174 | 0.38348 | 0.25046
50 | 51.1849 | 24.887 | 14.6641 | 9.1942 | 4.8132 | 2.5529 | 1.7844 | 913.3111 | 0.70212 | 9.0234 | 3.8085 | 2.3227 | 2.094 | 1.1544 | 0.51833 | 0.33642
100 | 58.22 | 27.9531 | 16.569 | 10.8747 | 5.76 | 2.9697 | 2.0634 | 1027.3497 | 0.69988 | 12.467 | 5.1127 | 3.1593 | 3.092 | 1.7424 | 0.7557 | 0.48704
200 | 65.7414 | 31.1363 | 18.5726 | 12.8059 | 6.8753 | 3.4399 | 2.378 | 1144.3477 | 0.69708 | 16.7223 | 6.6853 | 4.1795 | 4.4232 | 2.5464 | 1.0675 | 0.68405

## GWL = 4 K
IDFs are calculated using the biad-adjusted Regional Climate model MAR3.14.0 forced by ERA5 (resolution of 5 km) reanalysis over 1940-2023.
The IDF for each location is calculated taking the closest MAR pixel to the center of the commune and its 5 closest neighbours (red points on the map below).
The values are computed as a weighted (by the distance) average of those selected pixels.
The GWL (Global Warming level) represents the Global Mean Surface Temperature anomaly with 1850-1899 as reference.
The used statistical law is a General Pareto Distribution, future IDFs are computed by adding 7% of intensity per degree of Global Warming
Reference: Brajkovic et al., 2025 (https://doi.org/10.1016/j.ejrh.2025.102399); contact : josip.brajkovic@uliege.be
Units: mm per hour
Montana coefficients: val[mm/h]=a*duration[minutes]^(-b)
95% confidence interval half width [mm/h]
Return period (years) | 1h | 3h | 6h | 12h | 24h | 48h | 72h | Montana a | Montana b | 1h | 3h | 6h | 12h | 24h | 48h | 72h
2 | 25.3942 | 12.769 | 7.4009 | 4.0502 | 2.0955 | 1.2275 | 0.90174 | 464.0559 | 0.70674 | 1.4379 | 0.74977 | 0.41938 | 0.23532 | 0.11543 | 0.063595 | 0.042639
5 | 32.7684 | 16.4243 | 9.5342 | 5.3256 | 2.7362 | 1.5695 | 1.1305 | 597.3582 | 0.70626 | 2.5429 | 1.2457 | 0.71523 | 0.46184 | 0.23528 | 0.12133 | 0.08121
10 | 38.776 | 19.3062 | 11.2447 | 6.4548 | 3.3209 | 1.8664 | 1.3293 | 703.9677 | 0.70548 | 3.9335 | 1.8219 | 1.0685 | 0.77198 | 0.40317 | 0.19812 | 0.13149
20 | 45.1853 | 22.294 | 13.0434 | 7.7496 | 4.0089 | 2.2011 | 1.5534 | 815.3549 | 0.70432 | 5.9171 | 2.6173 | 1.5638 | 1.2515 | 0.66944 | 0.31556 | 0.20726
25 | 47.3391 | 23.2792 | 13.642 | 8.2057 | 4.2553 | 2.3176 | 1.6314 | 852.1835 | 0.70386 | 6.6943 | 2.9238 | 1.7564 | 1.4492 | 0.78099 | 0.36363 | 0.23808
30 | 49.133 | 24.0929 | 14.1383 | 8.5937 | 4.4665 | 2.4162 | 1.6975 | 882.6103 | 0.70345 | 7.3825 | 3.1933 | 1.9264 | 1.6282 | 0.88281 | 0.40703 | 0.26584
50 | 54.3278 | 26.4151 | 15.5645 | 9.7588 | 5.1087 | 2.7097 | 1.894 | 969.3917 | 0.70212 | 9.5775 | 4.0424 | 2.4654 | 2.2226 | 1.2253 | 0.55016 | 0.35708
100 | 61.7949 | 29.6695 | 17.5864 | 11.5424 | 6.1137 | 3.152 | 2.1901 | 1090.432 | 0.69988 | 13.2325 | 5.4266 | 3.3533 | 3.2818 | 1.8494 | 0.8021 | 0.51694
200 | 69.7781 | 33.0482 | 19.713 | 13.5922 | 7.2974 | 3.6512 | 2.524 | 1214.615 | 0.69708 | 17.7491 | 7.0958 | 4.4361 | 4.6948 | 2.7028 | 1.133 | 0.72605