## GWL = 1 K
IDFs are calculated using the biad-adjusted Regional Climate model MAR3.14.0 forced by ERA5 (resolution of 5 km) reanalysis over 1940-2023.
The IDF for each location is calculated taking the closest MAR pixel to the center of the commune and its 5 closest neighbours (red points on the map below).
The values are computed as a weighted (by the distance) average of those selected pixels.
The GWL (Global Warming level) represents the Global Mean Surface Temperature anomaly with 1850-1899 as reference.
The used statistical law is a General Pareto Distribution, future IDFs are computed by adding 7% of intensity per degree of Global Warming
Reference: Brajkovic et al., 2025 (https://doi.org/10.1016/j.ejrh.2025.102399); contact : josip.brajkovic@uliege.be
Units: mm per hour
Montana coefficients: val[mm/h]=a*duration[minutes]^(-b)
95% confidence interval half width [mm/h]
Return period (years) | 1h | 3h | 6h | 12h | 24h | 48h | 72h | Montana a | Montana b | 1h | 3h | 6h | 12h | 24h | 48h | 72h
2 | 20.9833 | 10.5421 | 6.1189 | 3.305 | 1.7204 | 1.0065 | 0.75303 | 385.4466 | 0.708 | 1.2687 | 0.57165 | 0.3274 | 0.17339 | 0.084656 | 0.047243 | 0.03277
5 | 26.4778 | 13.265 | 7.7884 | 4.2204 | 2.1685 | 1.2535 | 0.92162 | 484.0724 | 0.70689 | 2.0302 | 0.90068 | 0.55635 | 0.31671 | 0.15525 | 0.084605 | 0.056883
10 | 30.7595 | 15.3493 | 9.1359 | 4.9936 | 2.5468 | 1.4584 | 1.0585 | 556.8402 | 0.70461 | 2.8287 | 1.2385 | 0.81954 | 0.49625 | 0.24321 | 0.13026 | 0.085596
20 | 35.1578 | 17.4549 | 10.5612 | 5.8442 | 2.9628 | 1.6803 | 1.204 | 627.9583 | 0.7015 | 3.8615 | 1.6767 | 1.1828 | 0.76033 | 0.37318 | 0.19674 | 0.1265
25 | 36.6 | 18.1373 | 11.0373 | 6.1357 | 3.1053 | 1.7556 | 1.2528 | 650.4935 | 0.70036 | 4.2479 | 1.8409 | 1.3234 | 0.86623 | 0.42546 | 0.22324 | 0.1426
30 | 37.7882 | 18.6965 | 11.4328 | 6.3806 | 3.225 | 1.8186 | 1.2933 | 668.7739 | 0.69938 | 4.5839 | 1.9837 | 1.4475 | 0.961 | 0.4723 | 0.24688 | 0.15688
50 | 41.1657 | 20.2714 | 12.5725 | 7.1006 | 3.577 | 2.0023 | 1.4105 | 719.3489 | 0.69645 | 5.6265 | 2.4259 | 1.8407 | 1.2689 | 0.62481 | 0.32327 | 0.20259
100 | 45.8686 | 22.4275 | 14.1966 | 8.1625 | 4.0959 | 2.2695 | 1.5783 | 786.4292 | 0.69208 | 7.2932 | 3.1268 | 2.4894 | 1.7979 | 0.8875 | 0.45311 | 0.27904
200 | 50.7183 | 24.6057 | 15.9149 | 9.331 | 4.667 | 2.5591 | 1.7567 | 851.6717 | 0.6873 | 9.2732 | 3.9464 | 3.2831 | 2.474 | 1.2241 | 0.61696 | 0.37377

## GWL = 2 K
IDFs are calculated using the biad-adjusted Regional Climate model MAR3.14.0 forced by ERA5 (resolution of 5 km) reanalysis over 1940-2023.
The IDF for each location is calculated taking the closest MAR pixel to the center of the commune and its 5 closest neighbours (red points on the map below).
The values are computed as a weighted (by the distance) average of those selected pixels.
The GWL (Global Warming level) represents the Global Mean Surface Temperature anomaly with 1850-1899 as reference.
The used statistical law is a General Pareto Distribution, future IDFs are computed by adding 7% of intensity per degree of Global Warming
Reference: Brajkovic et al., 2025 (https://doi.org/10.1016/j.ejrh.2025.102399); contact : josip.brajkovic@uliege.be
Units: mm per hour
Montana coefficients: val[mm/h]=a*duration[minutes]^(-b)
95% confidence interval half width [mm/h]
Return period (years) | 1h | 3h | 6h | 12h | 24h | 48h | 72h | Montana a | Montana b | 1h | 3h | 6h | 12h | 24h | 48h | 72h
2 | 22.4521 | 11.28 | 6.5472 | 3.5364 | 1.8409 | 1.077 | 0.80574 | 412.429 | 0.708 | 1.3575 | 0.61167 | 0.35032 | 0.18552 | 0.090582 | 0.05055 | 0.035064
5 | 28.3312 | 14.1936 | 8.3336 | 4.5159 | 2.3203 | 1.3412 | 0.98614 | 517.9575 | 0.70689 | 2.1723 | 0.96373 | 0.5953 | 0.33888 | 0.16611 | 0.090527 | 0.060865
10 | 32.9126 | 16.4237 | 9.7755 | 5.3432 | 2.7251 | 1.5605 | 1.1326 | 595.8191 | 0.70461 | 3.0267 | 1.3252 | 0.87691 | 0.53099 | 0.26024 | 0.13938 | 0.091587
20 | 37.6189 | 18.6767 | 11.3005 | 6.2532 | 3.1701 | 1.7979 | 1.2883 | 671.9155 | 0.7015 | 4.1318 | 1.7941 | 1.2656 | 0.81356 | 0.3993 | 0.21051 | 0.13536
25 | 39.162 | 19.4069 | 11.8099 | 6.5652 | 3.3227 | 1.8785 | 1.3404 | 696.0279 | 0.70036 | 4.5452 | 1.9698 | 1.4161 | 0.92687 | 0.45524 | 0.23886 | 0.15258
30 | 40.4334 | 20.0053 | 12.2331 | 6.8273 | 3.4508 | 1.9459 | 1.3838 | 715.588 | 0.69938 | 4.9048 | 2.1226 | 1.5488 | 1.0283 | 0.50536 | 0.26416 | 0.16787
50 | 44.0473 | 21.6904 | 13.4526 | 7.5977 | 3.8274 | 2.1424 | 1.5093 | 769.7035 | 0.69645 | 6.0204 | 2.5957 | 1.9695 | 1.3578 | 0.66855 | 0.3459 | 0.21677
100 | 49.0794 | 23.9974 | 15.1903 | 8.7338 | 4.3826 | 2.4284 | 1.6888 | 841.4793 | 0.69208 | 7.8037 | 3.3457 | 2.6637 | 1.9237 | 0.94963 | 0.48483 | 0.29857
200 | 54.2686 | 26.3281 | 17.029 | 9.9842 | 4.9937 | 2.7382 | 1.8797 | 911.2888 | 0.6873 | 9.9223 | 4.2227 | 3.5129 | 2.6472 | 1.3098 | 0.66015 | 0.39993

## GWL = 3 K
IDFs are calculated using the biad-adjusted Regional Climate model MAR3.14.0 forced by ERA5 (resolution of 5 km) reanalysis over 1940-2023.
The IDF for each location is calculated taking the closest MAR pixel to the center of the commune and its 5 closest neighbours (red points on the map below).
The values are computed as a weighted (by the distance) average of those selected pixels.
The GWL (Global Warming level) represents the Global Mean Surface Temperature anomaly with 1850-1899 as reference.
The used statistical law is a General Pareto Distribution, future IDFs are computed by adding 7% of intensity per degree of Global Warming
Reference: Brajkovic et al., 2025 (https://doi.org/10.1016/j.ejrh.2025.102399); contact : josip.brajkovic@uliege.be
Units: mm per hour
Montana coefficients: val[mm/h]=a*duration[minutes]^(-b)
95% confidence interval half width [mm/h]
Return period (years) | 1h | 3h | 6h | 12h | 24h | 48h | 72h | Montana a | Montana b | 1h | 3h | 6h | 12h | 24h | 48h | 72h
2 | 23.921 | 12.018 | 6.9755 | 3.7677 | 1.9613 | 1.1474 | 0.85845 | 439.4098 | 0.708 | 1.4463 | 0.65168 | 0.37323 | 0.19766 | 0.096508 | 0.053857 | 0.037357
5 | 30.1847 | 15.1221 | 8.8788 | 4.8113 | 2.4721 | 1.429 | 1.0506 | 551.8428 | 0.70689 | 2.3144 | 1.0268 | 0.63424 | 0.36105 | 0.17698 | 0.09645 | 0.064847
10 | 35.0658 | 17.4982 | 10.415 | 5.6927 | 2.9034 | 1.6626 | 1.2067 | 634.798 | 0.70461 | 3.2247 | 1.4119 | 0.93427 | 0.56572 | 0.27726 | 0.1485 | 0.097579
20 | 40.0799 | 19.8985 | 12.0398 | 6.6623 | 3.3775 | 1.9156 | 1.3725 | 715.8725 | 0.7015 | 4.4021 | 1.9114 | 1.3484 | 0.86678 | 0.42543 | 0.22429 | 0.14422
25 | 41.724 | 20.6765 | 12.5826 | 6.9947 | 3.54 | 2.0014 | 1.4281 | 741.5615 | 0.70036 | 4.8426 | 2.0986 | 1.5087 | 0.9875 | 0.48502 | 0.25449 | 0.16257
30 | 43.0785 | 21.314 | 13.0334 | 7.2739 | 3.6765 | 2.0732 | 1.4744 | 762.4018 | 0.69938 | 5.2257 | 2.2614 | 1.6501 | 1.0955 | 0.53842 | 0.28144 | 0.17885
50 | 46.9289 | 23.1094 | 14.3326 | 8.0947 | 4.0778 | 2.2826 | 1.608 | 820.0581 | 0.69645 | 6.4142 | 2.7655 | 2.0984 | 1.4466 | 0.71229 | 0.36853 | 0.23096
100 | 52.2902 | 25.5673 | 16.1841 | 9.3052 | 4.6694 | 2.5872 | 1.7993 | 896.5294 | 0.69208 | 8.3143 | 3.5646 | 2.838 | 2.0496 | 1.0118 | 0.51655 | 0.3181
200 | 57.8189 | 28.0505 | 18.143 | 10.6374 | 5.3203 | 2.9174 | 2.0027 | 970.9058 | 0.6873 | 10.5714 | 4.4989 | 3.7427 | 2.8204 | 1.3955 | 0.70334 | 0.42609

## GWL = 4 K
IDFs are calculated using the biad-adjusted Regional Climate model MAR3.14.0 forced by ERA5 (resolution of 5 km) reanalysis over 1940-2023.
The IDF for each location is calculated taking the closest MAR pixel to the center of the commune and its 5 closest neighbours (red points on the map below).
The values are computed as a weighted (by the distance) average of those selected pixels.
The GWL (Global Warming level) represents the Global Mean Surface Temperature anomaly with 1850-1899 as reference.
The used statistical law is a General Pareto Distribution, future IDFs are computed by adding 7% of intensity per degree of Global Warming
Reference: Brajkovic et al., 2025 (https://doi.org/10.1016/j.ejrh.2025.102399); contact : josip.brajkovic@uliege.be
Units: mm per hour
Montana coefficients: val[mm/h]=a*duration[minutes]^(-b)
95% confidence interval half width [mm/h]
Return period (years) | 1h | 3h | 6h | 12h | 24h | 48h | 72h | Montana a | Montana b | 1h | 3h | 6h | 12h | 24h | 48h | 72h
2 | 25.3898 | 12.7559 | 7.4039 | 3.9991 | 2.0817 | 1.2179 | 0.91117 | 466.3903 | 0.708 | 1.5351 | 0.6917 | 0.39615 | 0.2098 | 0.10243 | 0.057164 | 0.039651
5 | 32.0381 | 16.0507 | 9.424 | 5.1067 | 2.6239 | 1.5167 | 1.1152 | 585.728 | 0.70689 | 2.4565 | 1.0898 | 0.67319 | 0.38322 | 0.18785 | 0.10237 | 0.068829
10 | 37.219 | 18.5726 | 11.0545 | 6.0423 | 3.0816 | 1.7647 | 1.2808 | 673.7769 | 0.70461 | 3.4228 | 1.4986 | 0.99164 | 0.60046 | 0.29429 | 0.15762 | 0.10357
20 | 42.541 | 21.1204 | 12.7791 | 7.0714 | 3.5849 | 2.0332 | 1.4568 | 759.8292 | 0.7015 | 4.6724 | 2.0288 | 1.4311 | 0.92001 | 0.45155 | 0.23806 | 0.15307
25 | 44.286 | 21.9461 | 13.3552 | 7.4242 | 3.7574 | 2.1243 | 1.5158 | 787.0968 | 0.70036 | 5.1399 | 2.2275 | 1.6013 | 1.0481 | 0.5148 | 0.27012 | 0.17255
30 | 45.7237 | 22.6228 | 13.8337 | 7.7206 | 3.9023 | 2.2005 | 1.5649 | 809.2161 | 0.69938 | 5.5465 | 2.4003 | 1.7514 | 1.1628 | 0.57148 | 0.29872 | 0.18983
50 | 49.8105 | 24.5284 | 15.2127 | 8.5918 | 4.3282 | 2.4227 | 1.7067 | 870.4126 | 0.69645 | 6.8081 | 2.9353 | 2.2272 | 1.5354 | 0.75602 | 0.39115 | 0.24514
100 | 55.501 | 27.1372 | 17.1779 | 9.8766 | 4.9561 | 2.7461 | 1.9097 | 951.5795 | 0.69208 | 8.8248 | 3.7835 | 3.0122 | 2.1754 | 1.0739 | 0.54827 | 0.33763
200 | 61.3692 | 29.7729 | 19.2571 | 11.2906 | 5.647 | 3.0965 | 2.1256 | 1030.522 | 0.6873 | 11.2206 | 4.7752 | 3.9725 | 2.9936 | 1.4812 | 0.74653 | 0.45226