## GWL = 1 K
IDFs are calculated using the biad-adjusted Regional Climate model MAR3.14.0 forced by ERA5 (resolution of 5 km) reanalysis over 1940-2023.
The IDF for each location is calculated taking the closest MAR pixel to the center of the commune and its 5 closest neighbours (red points on the map below).
The values are computed as a weighted (by the distance) average of those selected pixels.
The GWL (Global Warming level) represents the Global Mean Surface Temperature anomaly with 1850-1899 as reference.
The used statistical law is a General Pareto Distribution, future IDFs are computed by adding 7% of intensity per degree of Global Warming
Reference: Brajkovic et al., 2025 (https://doi.org/10.1016/j.ejrh.2025.102399); contact : josip.brajkovic@uliege.be
Units: mm per hour
Montana coefficients: val[mm/h]=a*duration[minutes]^(-b)
95% confidence interval half width [mm/h]
Return period (years) | 1h | 3h | 6h | 12h | 24h | 48h | 72h | Montana a | Montana b | 1h | 3h | 6h | 12h | 24h | 48h | 72h
2 | 22.1879 | 10.6107 | 5.9969 | 3.3016 | 1.7301 | 1.0291 | 0.78186 | 457.5645 | 0.73709 | 1.3824 | 0.67874 | 0.29676 | 0.16834 | 0.081277 | 0.045916 | 0.033463
5 | 28.2264 | 13.1708 | 7.4809 | 4.1838 | 2.143 | 1.2631 | 0.95076 | 607.6624 | 0.74796 | 2.293 | 1.02 | 0.49902 | 0.31672 | 0.14005 | 0.077675 | 0.055228
10 | 32.9624 | 15.0788 | 8.6407 | 4.9312 | 2.4735 | 1.4494 | 1.0829 | 728.0855 | 0.75457 | 3.3503 | 1.3247 | 0.75221 | 0.52785 | 0.21949 | 0.11455 | 0.078849
20 | 37.8517 | 16.9638 | 9.8344 | 5.7578 | 2.821 | 1.644 | 1.219 | 854.3543 | 0.76022 | 4.7766 | 1.675 | 1.1086 | 0.85225 | 0.3387 | 0.16655 | 0.111
25 | 39.4596 | 17.566 | 10.2262 | 6.0425 | 2.9366 | 1.7085 | 1.2637 | 896.2271 | 0.76187 | 5.3187 | 1.7969 | 1.2464 | 0.98432 | 0.38626 | 0.18688 | 0.12339
30 | 40.7859 | 18.0564 | 10.5492 | 6.2823 | 3.0325 | 1.7619 | 1.3005 | 930.8751 | 0.76316 | 5.7927 | 1.8998 | 1.3676 | 1.1031 | 0.42859 | 0.20486 | 0.13428
50 | 44.5636 | 19.4227 | 11.4677 | 6.9903 | 3.3082 | 1.9148 | 1.4052 | 1030.0016 | 0.76652 | 7.2741 | 2.2022 | 1.7488 | 1.4925 | 0.56444 | 0.26205 | 0.16862
100 | 49.8401 | 21.2596 | 12.7475 | 8.044 | 3.6994 | 2.1304 | 1.5509 | 1169.1772 | 0.77054 | 9.6633 | 2.6437 | 2.3678 | 2.1705 | 0.79178 | 0.35655 | 0.22463
200 | 55.2979 | 23.0778 | 14.0676 | 9.2179 | 4.1117 | 2.3558 | 1.7011 | 1313.3941 | 0.77398 | 12.5197 | 3.1175 | 3.1095 | 3.0507 | 1.0728 | 0.47194 | 0.29206

## GWL = 2 K
IDFs are calculated using the biad-adjusted Regional Climate model MAR3.14.0 forced by ERA5 (resolution of 5 km) reanalysis over 1940-2023.
The IDF for each location is calculated taking the closest MAR pixel to the center of the commune and its 5 closest neighbours (red points on the map below).
The values are computed as a weighted (by the distance) average of those selected pixels.
The GWL (Global Warming level) represents the Global Mean Surface Temperature anomaly with 1850-1899 as reference.
The used statistical law is a General Pareto Distribution, future IDFs are computed by adding 7% of intensity per degree of Global Warming
Reference: Brajkovic et al., 2025 (https://doi.org/10.1016/j.ejrh.2025.102399); contact : josip.brajkovic@uliege.be
Units: mm per hour
Montana coefficients: val[mm/h]=a*duration[minutes]^(-b)
95% confidence interval half width [mm/h]
Return period (years) | 1h | 3h | 6h | 12h | 24h | 48h | 72h | Montana a | Montana b | 1h | 3h | 6h | 12h | 24h | 48h | 72h
2 | 23.7411 | 11.3535 | 6.4167 | 3.5328 | 1.8513 | 1.1011 | 0.83659 | 489.5935 | 0.73709 | 1.4792 | 0.72625 | 0.31754 | 0.18012 | 0.086966 | 0.04913 | 0.035806
5 | 30.2022 | 14.0927 | 8.0046 | 4.4767 | 2.293 | 1.3515 | 1.0173 | 650.1987 | 0.74796 | 2.4535 | 1.0914 | 0.53396 | 0.33889 | 0.14985 | 0.083112 | 0.059094
10 | 35.2698 | 16.1343 | 9.2455 | 5.2764 | 2.6467 | 1.5509 | 1.1587 | 779.0519 | 0.75457 | 3.5849 | 1.4174 | 0.80486 | 0.5648 | 0.23486 | 0.12257 | 0.084368
20 | 40.5013 | 18.1513 | 10.5228 | 6.1609 | 3.0185 | 1.7591 | 1.3044 | 914.1588 | 0.76022 | 5.111 | 1.7922 | 1.1862 | 0.91191 | 0.36241 | 0.17821 | 0.11877
25 | 42.2217 | 18.7956 | 10.9421 | 6.4655 | 3.1422 | 1.8281 | 1.3522 | 958.9627 | 0.76187 | 5.6911 | 1.9227 | 1.3337 | 1.0532 | 0.4133 | 0.19997 | 0.13202
30 | 43.6409 | 19.3203 | 11.2876 | 6.722 | 3.2448 | 1.8853 | 1.3915 | 996.0366 | 0.76316 | 6.1982 | 2.0327 | 1.4633 | 1.1804 | 0.45859 | 0.2192 | 0.14368
50 | 47.6831 | 20.7823 | 12.2704 | 7.4796 | 3.5397 | 2.0489 | 1.5036 | 1102.1019 | 0.76652 | 7.7833 | 2.3563 | 1.8712 | 1.597 | 0.60395 | 0.28039 | 0.18042
100 | 53.3289 | 22.7477 | 13.6398 | 8.6071 | 3.9584 | 2.2796 | 1.6595 | 1251.0197 | 0.77054 | 10.3397 | 2.8287 | 2.5335 | 2.3224 | 0.8472 | 0.38151 | 0.24035
200 | 59.1687 | 24.6933 | 15.0524 | 9.8631 | 4.3995 | 2.5207 | 1.8202 | 1405.3317 | 0.77398 | 13.3961 | 3.3357 | 3.3271 | 3.2642 | 1.1478 | 0.50497 | 0.3125

## GWL = 3 K
IDFs are calculated using the biad-adjusted Regional Climate model MAR3.14.0 forced by ERA5 (resolution of 5 km) reanalysis over 1940-2023.
The IDF for each location is calculated taking the closest MAR pixel to the center of the commune and its 5 closest neighbours (red points on the map below).
The values are computed as a weighted (by the distance) average of those selected pixels.
The GWL (Global Warming level) represents the Global Mean Surface Temperature anomaly with 1850-1899 as reference.
The used statistical law is a General Pareto Distribution, future IDFs are computed by adding 7% of intensity per degree of Global Warming
Reference: Brajkovic et al., 2025 (https://doi.org/10.1016/j.ejrh.2025.102399); contact : josip.brajkovic@uliege.be
Units: mm per hour
Montana coefficients: val[mm/h]=a*duration[minutes]^(-b)
95% confidence interval half width [mm/h]
Return period (years) | 1h | 3h | 6h | 12h | 24h | 48h | 72h | Montana a | Montana b | 1h | 3h | 6h | 12h | 24h | 48h | 72h
2 | 25.2942 | 12.0962 | 6.8365 | 3.7639 | 1.9724 | 1.1731 | 0.89132 | 521.6236 | 0.73709 | 1.5759 | 0.77376 | 0.33831 | 0.19191 | 0.092656 | 0.052345 | 0.038148
5 | 32.178 | 15.0147 | 8.5283 | 4.7695 | 2.443 | 1.44 | 1.0839 | 692.7351 | 0.74796 | 2.614 | 1.1628 | 0.56889 | 0.36106 | 0.15965 | 0.088549 | 0.06296
10 | 37.5771 | 17.1898 | 9.8504 | 5.6216 | 2.8198 | 1.6523 | 1.2345 | 830.0179 | 0.75457 | 3.8194 | 1.5102 | 0.85752 | 0.60175 | 0.25022 | 0.13059 | 0.089888
20 | 43.1509 | 19.3387 | 11.2112 | 6.5639 | 3.2159 | 1.8742 | 1.3897 | 973.9639 | 0.76022 | 5.4454 | 1.9095 | 1.2638 | 0.97157 | 0.38611 | 0.18987 | 0.12654
25 | 44.9839 | 20.0252 | 11.6579 | 6.8884 | 3.3477 | 1.9477 | 1.4406 | 1021.699 | 0.76187 | 6.0634 | 2.0485 | 1.4209 | 1.1221 | 0.44033 | 0.21305 | 0.14066
30 | 46.4959 | 20.5843 | 12.026 | 7.1618 | 3.4571 | 2.0086 | 1.4826 | 1061.1979 | 0.76316 | 6.6037 | 2.1657 | 1.559 | 1.2576 | 0.48859 | 0.23354 | 0.15308
50 | 50.8026 | 22.1419 | 13.0731 | 7.9689 | 3.7713 | 2.1829 | 1.6019 | 1174.2022 | 0.76652 | 8.2925 | 2.5105 | 1.9936 | 1.7015 | 0.64346 | 0.29873 | 0.19223
100 | 56.8177 | 24.2359 | 14.5321 | 9.1702 | 4.2173 | 2.4287 | 1.7681 | 1332.8619 | 0.77054 | 11.0162 | 3.0138 | 2.6993 | 2.4744 | 0.90263 | 0.40647 | 0.25608
200 | 63.0395 | 26.3087 | 16.0371 | 10.5084 | 4.6873 | 2.6856 | 1.9392 | 1497.2693 | 0.77398 | 14.2725 | 3.5539 | 3.5448 | 3.4778 | 1.2229 | 0.53801 | 0.33295

## GWL = 4 K
IDFs are calculated using the biad-adjusted Regional Climate model MAR3.14.0 forced by ERA5 (resolution of 5 km) reanalysis over 1940-2023.
The IDF for each location is calculated taking the closest MAR pixel to the center of the commune and its 5 closest neighbours (red points on the map below).
The values are computed as a weighted (by the distance) average of those selected pixels.
The GWL (Global Warming level) represents the Global Mean Surface Temperature anomaly with 1850-1899 as reference.
The used statistical law is a General Pareto Distribution, future IDFs are computed by adding 7% of intensity per degree of Global Warming
Reference: Brajkovic et al., 2025 (https://doi.org/10.1016/j.ejrh.2025.102399); contact : josip.brajkovic@uliege.be
Units: mm per hour
Montana coefficients: val[mm/h]=a*duration[minutes]^(-b)
95% confidence interval half width [mm/h]
Return period (years) | 1h | 3h | 6h | 12h | 24h | 48h | 72h | Montana a | Montana b | 1h | 3h | 6h | 12h | 24h | 48h | 72h
2 | 26.8474 | 12.839 | 7.2563 | 3.995 | 2.0935 | 1.2452 | 0.94605 | 553.6532 | 0.73709 | 1.6727 | 0.82128 | 0.35908 | 0.20369 | 0.098345 | 0.055559 | 0.04049
5 | 34.1539 | 15.9367 | 9.0519 | 5.0624 | 2.593 | 1.5284 | 1.1504 | 735.2713 | 0.74796 | 2.7745 | 1.2342 | 0.60382 | 0.38323 | 0.16946 | 0.093986 | 0.066826
10 | 39.8845 | 18.2454 | 10.4552 | 5.9668 | 2.993 | 1.7538 | 1.3103 | 880.9838 | 0.75457 | 4.0539 | 1.6029 | 0.91017 | 0.6387 | 0.26559 | 0.13861 | 0.095407
20 | 45.8005 | 20.5262 | 11.8996 | 6.967 | 3.4134 | 1.9893 | 1.475 | 1033.7687 | 0.76022 | 5.7797 | 2.0267 | 1.3414 | 1.0312 | 0.40982 | 0.20153 | 0.13431
25 | 47.7461 | 21.2548 | 12.3737 | 7.3114 | 3.5533 | 2.0673 | 1.5291 | 1084.4349 | 0.76187 | 6.4357 | 2.1743 | 1.5082 | 1.191 | 0.46737 | 0.22613 | 0.1493
30 | 49.3509 | 21.8482 | 12.7645 | 7.6015 | 3.6693 | 2.1319 | 1.5736 | 1126.359 | 0.76316 | 7.0092 | 2.2987 | 1.6548 | 1.3348 | 0.5186 | 0.24788 | 0.16248
50 | 53.922 | 23.5015 | 13.8759 | 8.4582 | 4.0029 | 2.3169 | 1.7003 | 1246.3019 | 0.76652 | 8.8017 | 2.6646 | 2.116 | 1.806 | 0.68297 | 0.31707 | 0.20403
100 | 60.3065 | 25.7241 | 15.4244 | 9.7333 | 4.4763 | 2.5778 | 1.8766 | 1414.7042 | 0.77054 | 11.6926 | 3.1989 | 2.865 | 2.6263 | 0.95805 | 0.43143 | 0.2718
200 | 66.9104 | 27.9242 | 17.0218 | 11.1537 | 4.9752 | 2.8505 | 2.0583 | 1589.2069 | 0.77398 | 15.1489 | 3.7721 | 3.7625 | 3.6913 | 1.298 | 0.57104 | 0.35339