## GWL = 1 K
IDFs are calculated using the biad-adjusted Regional Climate model MAR3.14.0 forced by ERA5 (resolution of 5 km) reanalysis over 1940-2023.
The IDF for each location is calculated taking the closest MAR pixel to the center of the commune and its 5 closest neighbours (red points on the map below).
The values are computed as a weighted (by the distance) average of those selected pixels.
The GWL (Global Warming level) represents the Global Mean Surface Temperature anomaly with 1850-1899 as reference.
The used statistical law is a General Pareto Distribution, future IDFs are computed by adding 7% of intensity per degree of Global Warming
Reference: Brajkovic et al., 2025 (https://doi.org/10.1016/j.ejrh.2025.102399); contact : josip.brajkovic@uliege.be
Units: mm per hour
Montana coefficients: val[mm/h]=a*duration[minutes]^(-b)
95% confidence interval half width [mm/h]
Return period (years) | 1h | 3h | 6h | 12h | 24h | 48h | 72h | Montana a | Montana b | 1h | 3h | 6h | 12h | 24h | 48h | 72h
2 | 21.7524 | 10.4952 | 6.0595 | 3.2955 | 1.7069 | 1.0164 | 0.76107 | 433.8611 | 0.7288 | 1.2282 | 0.51293 | 0.28184 | 0.1551 | 0.074737 | 0.048187 | 0.030719
5 | 28.009 | 12.9579 | 7.3878 | 4.0625 | 2.0782 | 1.2282 | 0.91106 | 617.1929 | 0.75371 | 2.1713 | 0.79776 | 0.41943 | 0.25409 | 0.12062 | 0.077049 | 0.050156
10 | 33.0654 | 14.7628 | 8.3344 | 4.6527 | 2.3621 | 1.3905 | 1.0279 | 790.879 | 0.77419 | 3.3642 | 1.1546 | 0.58511 | 0.37941 | 0.17614 | 0.10278 | 0.071021
20 | 38.4202 | 16.5201 | 9.2351 | 5.2524 | 2.6487 | 1.5547 | 1.1476 | 1002.4478 | 0.79586 | 5.0568 | 1.6478 | 0.81085 | 0.56098 | 0.25618 | 0.13311 | 0.099002
25 | 40.2107 | 17.0761 | 9.5159 | 5.4477 | 2.7416 | 1.608 | 1.1868 | 1080.0237 | 0.80307 | 5.7169 | 1.8345 | 0.89562 | 0.63209 | 0.28749 | 0.14397 | 0.10967
30 | 41.6985 | 17.5269 | 9.7421 | 5.6082 | 2.8177 | 1.6517 | 1.2191 | 1147.2302 | 0.80904 | 6.3 | 1.9967 | 0.969 | 0.69487 | 0.31511 | 0.15325 | 0.11902
50 | 45.9897 | 18.7739 | 10.3614 | 6.062 | 3.0319 | 1.7748 | 1.3107 | 1355.6562 | 0.82617 | 8.1522 | 2.4961 | 1.1933 | 0.8935 | 0.40228 | 0.18132 | 0.1483
100 | 52.114 | 20.429 | 11.169 | 6.6886 | 3.325 | 1.9437 | 1.4377 | 1693.3283 | 0.85029 | 11.2138 | 3.2745 | 1.5385 | 1.218 | 0.54377 | 0.22447 | 0.19557
200 | 58.6059 | 22.0435 | 11.9418 | 7.3289 | 3.6211 | 2.1149 | 1.5679 | 2108.066 | 0.87541 | 14.9644 | 4.1617 | 1.9262 | 1.6083 | 0.71222 | 0.27379 | 0.25191

## GWL = 2 K
IDFs are calculated using the biad-adjusted Regional Climate model MAR3.14.0 forced by ERA5 (resolution of 5 km) reanalysis over 1940-2023.
The IDF for each location is calculated taking the closest MAR pixel to the center of the commune and its 5 closest neighbours (red points on the map below).
The values are computed as a weighted (by the distance) average of those selected pixels.
The GWL (Global Warming level) represents the Global Mean Surface Temperature anomaly with 1850-1899 as reference.
The used statistical law is a General Pareto Distribution, future IDFs are computed by adding 7% of intensity per degree of Global Warming
Reference: Brajkovic et al., 2025 (https://doi.org/10.1016/j.ejrh.2025.102399); contact : josip.brajkovic@uliege.be
Units: mm per hour
Montana coefficients: val[mm/h]=a*duration[minutes]^(-b)
95% confidence interval half width [mm/h]
Return period (years) | 1h | 3h | 6h | 12h | 24h | 48h | 72h | Montana a | Montana b | 1h | 3h | 6h | 12h | 24h | 48h | 72h
2 | 23.2751 | 11.2298 | 6.4837 | 3.5261 | 1.8264 | 1.0876 | 0.81434 | 464.2308 | 0.7288 | 1.3141 | 0.54883 | 0.30156 | 0.16595 | 0.079968 | 0.05156 | 0.032869
5 | 29.9697 | 13.865 | 7.905 | 4.3469 | 2.2237 | 1.3142 | 0.97483 | 660.3965 | 0.75371 | 2.3233 | 0.85361 | 0.44879 | 0.27187 | 0.12906 | 0.082443 | 0.053667
10 | 35.38 | 15.7962 | 8.9178 | 4.9783 | 2.5275 | 1.4879 | 1.0998 | 846.2405 | 0.77419 | 3.5997 | 1.2355 | 0.62607 | 0.40597 | 0.18847 | 0.10997 | 0.075993
20 | 41.1096 | 17.6765 | 9.8816 | 5.6201 | 2.8342 | 1.6636 | 1.228 | 1072.619 | 0.79586 | 5.4108 | 1.7631 | 0.86761 | 0.60025 | 0.27411 | 0.14243 | 0.10593
25 | 43.0255 | 18.2714 | 10.182 | 5.8291 | 2.9335 | 1.7206 | 1.2699 | 1155.6253 | 0.80307 | 6.1171 | 1.9629 | 0.95831 | 0.67634 | 0.30761 | 0.15404 | 0.11735
30 | 44.6174 | 18.7538 | 10.4241 | 6.0007 | 3.0149 | 1.7673 | 1.3044 | 1227.5364 | 0.80904 | 6.741 | 2.1365 | 1.0368 | 0.74351 | 0.33716 | 0.16398 | 0.12735
50 | 49.209 | 20.088 | 11.0867 | 6.4863 | 3.2441 | 1.8991 | 1.4024 | 1450.5521 | 0.82617 | 8.7228 | 2.6708 | 1.2769 | 0.95604 | 0.43044 | 0.19402 | 0.15868
100 | 55.762 | 21.859 | 11.9509 | 7.1568 | 3.5578 | 2.0798 | 1.5383 | 1811.8613 | 0.85029 | 11.9988 | 3.5037 | 1.6462 | 1.3032 | 0.58184 | 0.24019 | 0.20926
200 | 62.7084 | 23.5866 | 12.7777 | 7.8419 | 3.8746 | 2.2629 | 1.6777 | 2255.6304 | 0.87541 | 16.012 | 4.453 | 2.0611 | 1.7209 | 0.76208 | 0.29296 | 0.26955

## GWL = 3 K
IDFs are calculated using the biad-adjusted Regional Climate model MAR3.14.0 forced by ERA5 (resolution of 5 km) reanalysis over 1940-2023.
The IDF for each location is calculated taking the closest MAR pixel to the center of the commune and its 5 closest neighbours (red points on the map below).
The values are computed as a weighted (by the distance) average of those selected pixels.
The GWL (Global Warming level) represents the Global Mean Surface Temperature anomaly with 1850-1899 as reference.
The used statistical law is a General Pareto Distribution, future IDFs are computed by adding 7% of intensity per degree of Global Warming
Reference: Brajkovic et al., 2025 (https://doi.org/10.1016/j.ejrh.2025.102399); contact : josip.brajkovic@uliege.be
Units: mm per hour
Montana coefficients: val[mm/h]=a*duration[minutes]^(-b)
95% confidence interval half width [mm/h]
Return period (years) | 1h | 3h | 6h | 12h | 24h | 48h | 72h | Montana a | Montana b | 1h | 3h | 6h | 12h | 24h | 48h | 72h
2 | 24.7978 | 11.9645 | 6.9079 | 3.7568 | 1.9459 | 1.1587 | 0.86762 | 494.6015 | 0.7288 | 1.4001 | 0.58474 | 0.32129 | 0.17681 | 0.0852 | 0.054933 | 0.03502
5 | 31.9303 | 14.772 | 8.4221 | 4.6313 | 2.3692 | 1.4002 | 1.0386 | 703.5999 | 0.75371 | 2.4753 | 0.90945 | 0.47815 | 0.28966 | 0.1375 | 0.087836 | 0.057178
10 | 37.6946 | 16.8296 | 9.5012 | 5.304 | 2.6928 | 1.5852 | 1.1718 | 901.6019 | 0.77419 | 3.8352 | 1.3163 | 0.66703 | 0.43253 | 0.2008 | 0.11716 | 0.080964
20 | 43.799 | 18.8329 | 10.528 | 5.9878 | 3.0196 | 1.7724 | 1.3083 | 1142.7903 | 0.79586 | 5.7648 | 1.8785 | 0.92437 | 0.63952 | 0.29204 | 0.15174 | 0.11286
25 | 45.8402 | 19.4668 | 10.8481 | 6.2104 | 3.1254 | 1.8331 | 1.353 | 1231.227 | 0.80307 | 6.5173 | 2.0913 | 1.021 | 0.72059 | 0.32774 | 0.16412 | 0.12503
30 | 47.5363 | 19.9807 | 11.106 | 6.3933 | 3.2122 | 1.8829 | 1.3898 | 1307.8425 | 0.80904 | 7.182 | 2.2762 | 1.1047 | 0.79215 | 0.35922 | 0.17471 | 0.13569
50 | 52.4283 | 21.4022 | 11.812 | 6.9106 | 3.4564 | 2.0233 | 1.4942 | 1545.448 | 0.82617 | 9.2935 | 2.8455 | 1.3604 | 1.0186 | 0.4586 | 0.20671 | 0.16906
100 | 59.4099 | 23.2891 | 12.7327 | 7.625 | 3.7906 | 2.2159 | 1.6389 | 1930.3943 | 0.85029 | 12.7837 | 3.7329 | 1.7539 | 1.3885 | 0.6199 | 0.2559 | 0.22295
200 | 66.8108 | 25.1296 | 13.6136 | 8.3549 | 4.1281 | 2.411 | 1.7874 | 2403.1951 | 0.87541 | 17.0595 | 4.7444 | 2.1959 | 1.8335 | 0.81194 | 0.31212 | 0.28718

## GWL = 4 K
IDFs are calculated using the biad-adjusted Regional Climate model MAR3.14.0 forced by ERA5 (resolution of 5 km) reanalysis over 1940-2023.
The IDF for each location is calculated taking the closest MAR pixel to the center of the commune and its 5 closest neighbours (red points on the map below).
The values are computed as a weighted (by the distance) average of those selected pixels.
The GWL (Global Warming level) represents the Global Mean Surface Temperature anomaly with 1850-1899 as reference.
The used statistical law is a General Pareto Distribution, future IDFs are computed by adding 7% of intensity per degree of Global Warming
Reference: Brajkovic et al., 2025 (https://doi.org/10.1016/j.ejrh.2025.102399); contact : josip.brajkovic@uliege.be
Units: mm per hour
Montana coefficients: val[mm/h]=a*duration[minutes]^(-b)
95% confidence interval half width [mm/h]
Return period (years) | 1h | 3h | 6h | 12h | 24h | 48h | 72h | Montana a | Montana b | 1h | 3h | 6h | 12h | 24h | 48h | 72h
2 | 26.3204 | 12.6992 | 7.332 | 3.9875 | 2.0654 | 1.2299 | 0.92089 | 524.9718 | 0.7288 | 1.4861 | 0.62064 | 0.34102 | 0.18767 | 0.090431 | 0.058306 | 0.03717
5 | 33.8909 | 15.6791 | 8.9393 | 4.9157 | 2.5146 | 1.4862 | 1.1024 | 746.8033 | 0.75371 | 2.6273 | 0.96529 | 0.50751 | 0.30745 | 0.14595 | 0.093229 | 0.060689
10 | 40.0091 | 17.863 | 10.0846 | 5.6297 | 2.8582 | 1.6826 | 1.2437 | 956.9633 | 0.77419 | 4.0707 | 1.3971 | 0.70799 | 0.45909 | 0.21313 | 0.12436 | 0.085936
20 | 46.4885 | 19.9894 | 11.1745 | 6.3554 | 3.205 | 1.8812 | 1.3886 | 1212.9618 | 0.79586 | 6.1187 | 1.9938 | 0.98113 | 0.67879 | 0.30998 | 0.16106 | 0.11979
25 | 48.655 | 20.6621 | 11.5142 | 6.5918 | 3.3173 | 1.9457 | 1.4361 | 1306.8288 | 0.80307 | 6.9175 | 2.2197 | 1.0837 | 0.76483 | 0.34786 | 0.1742 | 0.13271
30 | 50.4552 | 21.2076 | 11.788 | 6.7859 | 3.4094 | 1.9985 | 1.4751 | 1388.1487 | 0.80904 | 7.623 | 2.416 | 1.1725 | 0.84079 | 0.38128 | 0.18543 | 0.14402
50 | 55.6476 | 22.7164 | 12.5373 | 7.335 | 3.6686 | 2.1475 | 1.5859 | 1640.344 | 0.82617 | 9.8641 | 3.0203 | 1.4439 | 1.0811 | 0.48676 | 0.2194 | 0.17944
100 | 63.0579 | 24.7191 | 13.5145 | 8.0932 | 4.0233 | 2.3519 | 1.7396 | 2048.9273 | 0.85029 | 13.5687 | 3.9621 | 1.8616 | 1.4738 | 0.65797 | 0.27161 | 0.23664
200 | 70.9132 | 26.6727 | 14.4496 | 8.8679 | 4.3816 | 2.559 | 1.8972 | 2550.7596 | 0.87541 | 18.107 | 5.0357 | 2.3307 | 1.9461 | 0.86179 | 0.33129 | 0.30482