## GWL = 1 K
IDFs are calculated using the biad-adjusted Regional Climate model MAR3.14.0 forced by ERA5 (resolution of 5 km) reanalysis over 1940-2023.
The IDF for each location is calculated taking the closest MAR pixel to the center of the commune and its 5 closest neighbours (red points on the map below).
The values are computed as a weighted (by the distance) average of those selected pixels.
The GWL (Global Warming level) represents the Global Mean Surface Temperature anomaly with 1850-1899 as reference.
The used statistical law is a General Pareto Distribution, future IDFs are computed by adding 7% of intensity per degree of Global Warming
Reference: Brajkovic et al., 2025 (https://doi.org/10.1016/j.ejrh.2025.102399); contact : josip.brajkovic@uliege.be
Units: mm per hour
Montana coefficients: val[mm/h]=a*duration[minutes]^(-b)
95% confidence interval half width [mm/h]
Return period (years) | 1h | 3h | 6h | 12h | 24h | 48h | 72h | Montana a | Montana b | 1h | 3h | 6h | 12h | 24h | 48h | 72h
2 | 20.0386 | 10.1888 | 5.9743 | 3.3131 | 1.7156 | 0.99302 | 0.73449 | 351.2507 | 0.69647 | 1.135 | 0.5697 | 0.31943 | 0.18613 | 0.092269 | 0.051405 | 0.035878
5 | 25.9614 | 12.6682 | 7.5717 | 4.2911 | 2.2023 | 1.2773 | 0.93128 | 477.46 | 0.70907 | 2.1289 | 0.85 | 0.53267 | 0.34482 | 0.1714 | 0.10534 | 0.072
10 | 30.9331 | 14.458 | 8.816 | 5.1164 | 2.615 | 1.5371 | 1.1086 | 597.4514 | 0.72191 | 3.45 | 1.1607 | 0.79918 | 0.56434 | 0.28151 | 0.18207 | 0.12184
20 | 36.3772 | 16.1793 | 10.0936 | 6.0241 | 3.0711 | 1.8432 | 1.3149 | 744.1057 | 0.73686 | 5.3876 | 1.5712 | 1.176 | 0.89905 | 0.45233 | 0.30375 | 0.19936
25 | 38.2384 | 16.7197 | 10.5124 | 6.3353 | 3.2279 | 1.953 | 1.3883 | 798.0396 | 0.74206 | 6.159 | 1.7235 | 1.3221 | 1.0347 | 0.52225 | 0.35471 | 0.23147
30 | 39.8005 | 17.1564 | 10.8573 | 6.5967 | 3.36 | 2.0471 | 1.4509 | 844.8429 | 0.74645 | 6.8471 | 1.8548 | 1.4507 | 1.1565 | 0.58527 | 0.40123 | 0.26063
50 | 44.3844 | 18.3577 | 11.8376 | 7.3654 | 3.7492 | 2.3339 | 1.6403 | 990.4997 | 0.75933 | 9.0708 | 2.2539 | 1.8559 | 1.5537 | 0.79224 | 0.55777 | 0.35789
100 | 51.1273 | 19.9376 | 13.2017 | 8.4996 | 4.3266 | 2.7839 | 1.9337 | 1228.2959 | 0.77819 | 12.8594 | 2.863 | 2.5156 | 2.2391 | 1.1532 | 0.84354 | 0.53271
200 | 58.5309 | 21.4633 | 14.6074 | 9.749 | 4.9667 | 3.3159 | 2.2752 | 1523.7704 | 0.79857 | 17.6681 | 3.542 | 3.3083 | 3.1184 | 1.6214 | 1.2356 | 0.76824

## GWL = 2 K
IDFs are calculated using the biad-adjusted Regional Climate model MAR3.14.0 forced by ERA5 (resolution of 5 km) reanalysis over 1940-2023.
The IDF for each location is calculated taking the closest MAR pixel to the center of the commune and its 5 closest neighbours (red points on the map below).
The values are computed as a weighted (by the distance) average of those selected pixels.
The GWL (Global Warming level) represents the Global Mean Surface Temperature anomaly with 1850-1899 as reference.
The used statistical law is a General Pareto Distribution, future IDFs are computed by adding 7% of intensity per degree of Global Warming
Reference: Brajkovic et al., 2025 (https://doi.org/10.1016/j.ejrh.2025.102399); contact : josip.brajkovic@uliege.be
Units: mm per hour
Montana coefficients: val[mm/h]=a*duration[minutes]^(-b)
95% confidence interval half width [mm/h]
Return period (years) | 1h | 3h | 6h | 12h | 24h | 48h | 72h | Montana a | Montana b | 1h | 3h | 6h | 12h | 24h | 48h | 72h
2 | 21.4413 | 10.9021 | 6.3925 | 3.5451 | 1.8357 | 1.0625 | 0.7859 | 375.8379 | 0.69647 | 1.2145 | 0.60958 | 0.34179 | 0.19916 | 0.098728 | 0.055003 | 0.03839
5 | 27.7786 | 13.555 | 8.1017 | 4.5914 | 2.3564 | 1.3667 | 0.99646 | 510.8828 | 0.70907 | 2.278 | 0.9095 | 0.56995 | 0.36896 | 0.1834 | 0.11272 | 0.07704
10 | 33.0984 | 15.47 | 9.4331 | 5.4746 | 2.7981 | 1.6447 | 1.1862 | 639.273 | 0.72191 | 3.6916 | 1.2419 | 0.85512 | 0.60385 | 0.30121 | 0.19481 | 0.13037
20 | 38.9236 | 17.3119 | 10.8002 | 6.4458 | 3.2861 | 1.9722 | 1.4069 | 796.1928 | 0.73686 | 5.7647 | 1.6812 | 1.2583 | 0.96198 | 0.48399 | 0.32501 | 0.21332
25 | 40.9151 | 17.8901 | 11.2482 | 6.7788 | 3.4539 | 2.0897 | 1.4854 | 853.9024 | 0.74206 | 6.5902 | 1.8442 | 1.4146 | 1.1071 | 0.5588 | 0.37954 | 0.24767
30 | 42.5865 | 18.3573 | 11.6173 | 7.0585 | 3.5952 | 2.1904 | 1.5525 | 903.9819 | 0.74645 | 7.3264 | 1.9847 | 1.5522 | 1.2374 | 0.62624 | 0.42931 | 0.27887
50 | 47.4913 | 19.6427 | 12.6662 | 7.881 | 4.0117 | 2.4973 | 1.7551 | 1059.8348 | 0.75933 | 9.7057 | 2.4117 | 1.9858 | 1.6624 | 0.8477 | 0.59682 | 0.38294
100 | 54.7062 | 21.3332 | 14.1258 | 9.0946 | 4.6294 | 2.9788 | 2.0691 | 1314.2767 | 0.77819 | 13.7595 | 3.0634 | 2.6917 | 2.3958 | 1.2339 | 0.90259 | 0.57
200 | 62.628 | 22.9657 | 15.6299 | 10.4314 | 5.3144 | 3.548 | 2.4344 | 1630.4338 | 0.79857 | 18.9049 | 3.7899 | 3.5399 | 3.3367 | 1.7348 | 1.322 | 0.82202

## GWL = 3 K
IDFs are calculated using the biad-adjusted Regional Climate model MAR3.14.0 forced by ERA5 (resolution of 5 km) reanalysis over 1940-2023.
The IDF for each location is calculated taking the closest MAR pixel to the center of the commune and its 5 closest neighbours (red points on the map below).
The values are computed as a weighted (by the distance) average of those selected pixels.
The GWL (Global Warming level) represents the Global Mean Surface Temperature anomaly with 1850-1899 as reference.
The used statistical law is a General Pareto Distribution, future IDFs are computed by adding 7% of intensity per degree of Global Warming
Reference: Brajkovic et al., 2025 (https://doi.org/10.1016/j.ejrh.2025.102399); contact : josip.brajkovic@uliege.be
Units: mm per hour
Montana coefficients: val[mm/h]=a*duration[minutes]^(-b)
95% confidence interval half width [mm/h]
Return period (years) | 1h | 3h | 6h | 12h | 24h | 48h | 72h | Montana a | Montana b | 1h | 3h | 6h | 12h | 24h | 48h | 72h
2 | 22.844 | 11.6153 | 6.8108 | 3.777 | 1.9558 | 1.132 | 0.83732 | 400.4258 | 0.69647 | 1.2939 | 0.64946 | 0.36415 | 0.21219 | 0.10519 | 0.058602 | 0.040901
5 | 29.5959 | 14.4418 | 8.6317 | 4.8918 | 2.5106 | 1.4562 | 1.0617 | 544.3051 | 0.70907 | 2.427 | 0.969 | 0.60724 | 0.3931 | 0.1954 | 0.12009 | 0.08208
10 | 35.2637 | 16.4821 | 10.0502 | 5.8327 | 2.9811 | 1.7522 | 1.2638 | 681.0946 | 0.72191 | 3.9331 | 1.3232 | 0.91107 | 0.64335 | 0.32092 | 0.20756 | 0.1389
20 | 41.47 | 18.4444 | 11.5067 | 6.8675 | 3.501 | 2.1012 | 1.499 | 848.2803 | 0.73686 | 6.1418 | 1.7912 | 1.3406 | 1.0249 | 0.51565 | 0.34627 | 0.22727
25 | 43.5918 | 19.0604 | 11.9841 | 7.2222 | 3.6799 | 2.2264 | 1.5826 | 909.7652 | 0.74206 | 7.0213 | 1.9648 | 1.5072 | 1.1796 | 0.59536 | 0.40437 | 0.26388
30 | 45.3725 | 19.5583 | 12.3774 | 7.5203 | 3.8304 | 2.3337 | 1.654 | 963.1209 | 0.74645 | 7.8057 | 2.1145 | 1.6537 | 1.3184 | 0.66721 | 0.4574 | 0.29712
50 | 50.5982 | 20.9278 | 13.4948 | 8.3966 | 4.2741 | 2.6607 | 1.87 | 1129.1697 | 0.75933 | 10.3407 | 2.5695 | 2.1157 | 1.7712 | 0.90316 | 0.63586 | 0.408
100 | 58.2851 | 22.7289 | 15.0499 | 9.6895 | 4.9323 | 3.1737 | 2.2044 | 1400.2572 | 0.77819 | 14.6597 | 3.2638 | 2.8678 | 2.5526 | 1.3146 | 0.96164 | 0.60729
200 | 66.7252 | 24.4681 | 16.6525 | 11.1138 | 5.662 | 3.7802 | 2.5937 | 1737.0971 | 0.79857 | 20.1416 | 4.0379 | 3.7715 | 3.555 | 1.8483 | 1.4085 | 0.87579

## GWL = 4 K
IDFs are calculated using the biad-adjusted Regional Climate model MAR3.14.0 forced by ERA5 (resolution of 5 km) reanalysis over 1940-2023.
The IDF for each location is calculated taking the closest MAR pixel to the center of the commune and its 5 closest neighbours (red points on the map below).
The values are computed as a weighted (by the distance) average of those selected pixels.
The GWL (Global Warming level) represents the Global Mean Surface Temperature anomaly with 1850-1899 as reference.
The used statistical law is a General Pareto Distribution, future IDFs are computed by adding 7% of intensity per degree of Global Warming
Reference: Brajkovic et al., 2025 (https://doi.org/10.1016/j.ejrh.2025.102399); contact : josip.brajkovic@uliege.be
Units: mm per hour
Montana coefficients: val[mm/h]=a*duration[minutes]^(-b)
95% confidence interval half width [mm/h]
Return period (years) | 1h | 3h | 6h | 12h | 24h | 48h | 72h | Montana a | Montana b | 1h | 3h | 6h | 12h | 24h | 48h | 72h
2 | 24.2467 | 12.3285 | 7.229 | 4.0089 | 2.0759 | 1.2016 | 0.88873 | 425.0135 | 0.69647 | 1.3734 | 0.68934 | 0.38651 | 0.22522 | 0.11165 | 0.0622 | 0.043412
5 | 31.4132 | 15.3286 | 9.1617 | 5.1922 | 2.6648 | 1.5456 | 1.1268 | 577.7274 | 0.70907 | 2.576 | 1.0285 | 0.64453 | 0.41724 | 0.2074 | 0.12746 | 0.08712
10 | 37.429 | 17.4941 | 10.6673 | 6.1909 | 3.1642 | 1.8598 | 1.3414 | 722.9159 | 0.72191 | 4.1746 | 1.4044 | 0.96701 | 0.68286 | 0.34063 | 0.2203 | 0.14743
20 | 44.0164 | 19.577 | 12.2133 | 7.2892 | 3.716 | 2.2302 | 1.591 | 900.3677 | 0.73686 | 6.5189 | 1.9011 | 1.423 | 1.0878 | 0.54732 | 0.36753 | 0.24123
25 | 46.2684 | 20.2308 | 12.72 | 7.6657 | 3.9058 | 2.3631 | 1.6798 | 965.628 | 0.74206 | 7.4524 | 2.0855 | 1.5997 | 1.252 | 0.63192 | 0.4292 | 0.28008
30 | 48.1586 | 20.7592 | 13.1374 | 7.9821 | 4.0656 | 2.477 | 1.7556 | 1022.2599 | 0.74645 | 8.285 | 2.2444 | 1.7553 | 1.3993 | 0.70818 | 0.48548 | 0.31536
50 | 53.7051 | 22.2128 | 14.3235 | 8.9121 | 4.5365 | 2.8241 | 1.9848 | 1198.5045 | 0.75933 | 10.9756 | 2.7272 | 2.2456 | 1.88 | 0.95861 | 0.67491 | 0.43305
100 | 61.864 | 24.1245 | 15.974 | 10.2845 | 5.2352 | 3.3685 | 2.3398 | 1486.2381 | 0.77819 | 15.5599 | 3.4642 | 3.0438 | 2.7093 | 1.3953 | 1.0207 | 0.64458
200 | 70.8224 | 25.9706 | 17.675 | 11.7963 | 6.0097 | 4.0123 | 2.7529 | 1843.762 | 0.79857 | 21.3784 | 4.2858 | 4.0031 | 3.7733 | 1.9618 | 1.495 | 0.92957