## GWL = 1 K
IDFs are calculated using the biad-adjusted Regional Climate model MAR3.14.0 forced by ERA5 (resolution of 5 km) reanalysis over 1940-2023.
The IDF for each location is calculated taking the closest MAR pixel to the center of the commune and its 5 closest neighbours (red points on the map below).
The values are computed as a weighted (by the distance) average of those selected pixels.
The GWL (Global Warming level) represents the Global Mean Surface Temperature anomaly with 1850-1899 as reference.
The used statistical law is a General Pareto Distribution, future IDFs are computed by adding 7% of intensity per degree of Global Warming
Reference: Brajkovic et al., 2025 (https://doi.org/10.1016/j.ejrh.2025.102399); contact : josip.brajkovic@uliege.be
Units: mm per hour
Montana coefficients: val[mm/h]=a*duration[minutes]^(-b)
95% confidence interval half width [mm/h]
Return period (years) | 1h | 3h | 6h | 12h | 24h | 48h | 72h | Montana a | Montana b | 1h | 3h | 6h | 12h | 24h | 48h | 72h
2 | 19.8423 | 9.4219 | 5.5506 | 3.0624 | 1.5875 | 0.93662 | 0.71733 | 395.9812 | 0.72933 | 0.97077 | 0.43151 | 0.2872 | 0.14883 | 0.076404 | 0.039994 | 0.027458
5 | 24.5692 | 11.5049 | 6.8269 | 3.825 | 1.9994 | 1.1437 | 0.85269 | 496.9389 | 0.73289 | 1.5493 | 0.67488 | 0.44197 | 0.25994 | 0.14949 | 0.071496 | 0.044056
10 | 28.1046 | 13.0392 | 7.7831 | 4.4425 | 2.3619 | 1.314 | 0.95576 | 568.9618 | 0.73336 | 2.2632 | 0.98049 | 0.60415 | 0.40384 | 0.25427 | 0.11313 | 0.063849
20 | 31.6104 | 14.5389 | 8.7315 | 5.0977 | 2.7758 | 1.4975 | 1.0594 | 636.996 | 0.73251 | 3.2442 | 1.4038 | 0.81329 | 0.61518 | 0.41925 | 0.17492 | 0.091551
25 | 32.7334 | 15.0145 | 9.0352 | 5.3171 | 2.9213 | 1.5595 | 1.0929 | 658.013 | 0.73201 | 3.6164 | 1.5642 | 0.89078 | 0.69904 | 0.48762 | 0.19961 | 0.10223
30 | 33.6491 | 15.4005 | 9.2828 | 5.4996 | 3.0449 | 1.6113 | 1.1204 | 674.8556 | 0.73152 | 3.9406 | 1.7038 | 0.95773 | 0.77359 | 0.54965 | 0.22163 | 0.11159
50 | 36.2066 | 16.4698 | 9.9738 | 6.0265 | 3.4157 | 1.7619 | 1.1974 | 720.4237 | 0.72982 | 4.9441 | 2.1341 | 1.1625 | 1.0127 | 0.75598 | 0.29271 | 0.14091
100 | 39.6598 | 17.8926 | 10.9051 | 6.7805 | 3.9822 | 1.9803 | 1.3026 | 778.2715 | 0.72678 | 6.5265 | 2.8062 | 1.4801 | 1.4135 | 1.1245 | 0.41319 | 0.18796
200 | 43.097 | 19.2837 | 11.8296 | 7.5825 | 4.6323 | 2.2161 | 1.4086 | 831.2408 | 0.72293 | 8.3589 | 3.5741 | 1.842 | 1.9109 | 1.6169 | 0.56472 | 0.24342

## GWL = 2 K
IDFs are calculated using the biad-adjusted Regional Climate model MAR3.14.0 forced by ERA5 (resolution of 5 km) reanalysis over 1940-2023.
The IDF for each location is calculated taking the closest MAR pixel to the center of the commune and its 5 closest neighbours (red points on the map below).
The values are computed as a weighted (by the distance) average of those selected pixels.
The GWL (Global Warming level) represents the Global Mean Surface Temperature anomaly with 1850-1899 as reference.
The used statistical law is a General Pareto Distribution, future IDFs are computed by adding 7% of intensity per degree of Global Warming
Reference: Brajkovic et al., 2025 (https://doi.org/10.1016/j.ejrh.2025.102399); contact : josip.brajkovic@uliege.be
Units: mm per hour
Montana coefficients: val[mm/h]=a*duration[minutes]^(-b)
95% confidence interval half width [mm/h]
Return period (years) | 1h | 3h | 6h | 12h | 24h | 48h | 72h | Montana a | Montana b | 1h | 3h | 6h | 12h | 24h | 48h | 72h
2 | 21.2313 | 10.0815 | 5.9391 | 3.2768 | 1.6987 | 1.0022 | 0.76754 | 423.6999 | 0.72933 | 1.0387 | 0.46171 | 0.3073 | 0.15925 | 0.081753 | 0.042794 | 0.02938
5 | 26.289 | 12.3102 | 7.3048 | 4.0928 | 2.1394 | 1.2237 | 0.91238 | 531.725 | 0.73289 | 1.6578 | 0.72212 | 0.47291 | 0.27814 | 0.15996 | 0.0765 | 0.047139
10 | 30.0719 | 13.9519 | 8.3279 | 4.7535 | 2.5273 | 1.406 | 1.0227 | 608.7892 | 0.73336 | 2.4216 | 1.0491 | 0.64644 | 0.4321 | 0.27207 | 0.12105 | 0.068318
20 | 33.8231 | 15.5566 | 9.3427 | 5.4545 | 2.9701 | 1.6023 | 1.1336 | 681.5857 | 0.73251 | 3.4713 | 1.502 | 0.87022 | 0.65824 | 0.44859 | 0.18716 | 0.09796
25 | 35.0247 | 16.0655 | 9.6677 | 5.6893 | 3.1258 | 1.6686 | 1.1694 | 704.0738 | 0.73201 | 3.8695 | 1.6737 | 0.95313 | 0.74797 | 0.52175 | 0.21358 | 0.10938
30 | 36.0045 | 16.4785 | 9.9326 | 5.8845 | 3.2581 | 1.7241 | 1.1988 | 722.0953 | 0.73152 | 4.2165 | 1.8231 | 1.0248 | 0.82775 | 0.58813 | 0.23715 | 0.1194
50 | 38.741 | 17.6227 | 10.6719 | 6.4484 | 3.6548 | 1.8853 | 1.2813 | 770.8535 | 0.72982 | 5.2902 | 2.2835 | 1.2439 | 1.0836 | 0.8089 | 0.3132 | 0.15077
100 | 42.436 | 19.1451 | 11.6685 | 7.2552 | 4.261 | 2.1189 | 1.3938 | 832.7505 | 0.72678 | 6.9833 | 3.0027 | 1.5837 | 1.5125 | 1.2032 | 0.44211 | 0.20112
200 | 46.1138 | 20.6335 | 12.6577 | 8.1133 | 4.9566 | 2.3712 | 1.5072 | 889.4277 | 0.72293 | 8.9441 | 3.8243 | 1.9709 | 2.0446 | 1.7301 | 0.60425 | 0.26046

## GWL = 3 K
IDFs are calculated using the biad-adjusted Regional Climate model MAR3.14.0 forced by ERA5 (resolution of 5 km) reanalysis over 1940-2023.
The IDF for each location is calculated taking the closest MAR pixel to the center of the commune and its 5 closest neighbours (red points on the map below).
The values are computed as a weighted (by the distance) average of those selected pixels.
The GWL (Global Warming level) represents the Global Mean Surface Temperature anomaly with 1850-1899 as reference.
The used statistical law is a General Pareto Distribution, future IDFs are computed by adding 7% of intensity per degree of Global Warming
Reference: Brajkovic et al., 2025 (https://doi.org/10.1016/j.ejrh.2025.102399); contact : josip.brajkovic@uliege.be
Units: mm per hour
Montana coefficients: val[mm/h]=a*duration[minutes]^(-b)
95% confidence interval half width [mm/h]
Return period (years) | 1h | 3h | 6h | 12h | 24h | 48h | 72h | Montana a | Montana b | 1h | 3h | 6h | 12h | 24h | 48h | 72h
2 | 22.6202 | 10.741 | 6.3276 | 3.4911 | 1.8098 | 1.0677 | 0.81775 | 451.4184 | 0.72933 | 1.1067 | 0.49192 | 0.32741 | 0.16967 | 0.087101 | 0.045594 | 0.031302
5 | 28.0089 | 13.1156 | 7.7827 | 4.3605 | 2.2793 | 1.3038 | 0.97207 | 566.5108 | 0.73289 | 1.7662 | 0.76936 | 0.50384 | 0.29633 | 0.17042 | 0.081505 | 0.050223
10 | 32.0392 | 14.8647 | 8.8728 | 5.0645 | 2.6926 | 1.498 | 1.0896 | 648.6165 | 0.73336 | 2.58 | 1.1178 | 0.68873 | 0.46037 | 0.28986 | 0.12896 | 0.072788
20 | 36.0358 | 16.5743 | 9.954 | 5.8114 | 3.1644 | 1.7071 | 1.2077 | 726.1752 | 0.73251 | 3.6983 | 1.6003 | 0.92715 | 0.70131 | 0.47794 | 0.19941 | 0.10437
25 | 37.316 | 17.1165 | 10.3002 | 6.0615 | 3.3303 | 1.7778 | 1.2459 | 750.1348 | 0.73201 | 4.1227 | 1.7832 | 1.0155 | 0.7969 | 0.55588 | 0.22755 | 0.11654
30 | 38.36 | 17.5566 | 10.5824 | 6.2695 | 3.4712 | 1.8368 | 1.2772 | 769.3354 | 0.73152 | 4.4923 | 1.9424 | 1.0918 | 0.8819 | 0.6266 | 0.25266 | 0.12721
50 | 41.2755 | 18.7756 | 11.3701 | 6.8702 | 3.8939 | 2.0086 | 1.3651 | 821.2831 | 0.72982 | 5.6363 | 2.4329 | 1.3253 | 1.1545 | 0.86182 | 0.33369 | 0.16063
100 | 45.2122 | 20.3976 | 12.4319 | 7.7298 | 4.5397 | 2.2576 | 1.485 | 887.2295 | 0.72678 | 7.4402 | 3.1991 | 1.6873 | 1.6114 | 1.2819 | 0.47104 | 0.21427
200 | 49.1305 | 21.9834 | 13.4857 | 8.6441 | 5.2808 | 2.5264 | 1.6058 | 947.6145 | 0.72293 | 9.5292 | 4.0745 | 2.0999 | 2.1784 | 1.8433 | 0.64379 | 0.2775

## GWL = 4 K
IDFs are calculated using the biad-adjusted Regional Climate model MAR3.14.0 forced by ERA5 (resolution of 5 km) reanalysis over 1940-2023.
The IDF for each location is calculated taking the closest MAR pixel to the center of the commune and its 5 closest neighbours (red points on the map below).
The values are computed as a weighted (by the distance) average of those selected pixels.
The GWL (Global Warming level) represents the Global Mean Surface Temperature anomaly with 1850-1899 as reference.
The used statistical law is a General Pareto Distribution, future IDFs are computed by adding 7% of intensity per degree of Global Warming
Reference: Brajkovic et al., 2025 (https://doi.org/10.1016/j.ejrh.2025.102399); contact : josip.brajkovic@uliege.be
Units: mm per hour
Montana coefficients: val[mm/h]=a*duration[minutes]^(-b)
95% confidence interval half width [mm/h]
Return period (years) | 1h | 3h | 6h | 12h | 24h | 48h | 72h | Montana a | Montana b | 1h | 3h | 6h | 12h | 24h | 48h | 72h
2 | 24.0092 | 11.4006 | 6.7162 | 3.7055 | 1.9209 | 1.1333 | 0.86796 | 479.1368 | 0.72933 | 1.1746 | 0.52212 | 0.34751 | 0.18009 | 0.092449 | 0.048393 | 0.033224
5 | 29.7287 | 13.9209 | 8.2606 | 4.6283 | 2.4193 | 1.3838 | 1.0318 | 601.2965 | 0.73289 | 1.8747 | 0.8166 | 0.53478 | 0.31453 | 0.18089 | 0.08651 | 0.053307
10 | 34.0065 | 15.7774 | 9.4176 | 5.3754 | 2.8579 | 1.59 | 1.1565 | 688.4438 | 0.73336 | 2.7384 | 1.1864 | 0.73102 | 0.48864 | 0.30766 | 0.13688 | 0.077257
20 | 38.2485 | 17.5921 | 10.5652 | 6.1682 | 3.3588 | 1.8119 | 1.2819 | 770.7651 | 0.73251 | 3.9254 | 1.6985 | 0.98408 | 0.74437 | 0.50729 | 0.21165 | 0.11078
25 | 39.6074 | 18.1675 | 10.9326 | 6.4337 | 3.5348 | 1.887 | 1.3224 | 796.1957 | 0.73201 | 4.3758 | 1.8927 | 1.0778 | 0.84584 | 0.59001 | 0.24152 | 0.1237
30 | 40.7154 | 18.6346 | 11.2322 | 6.6545 | 3.6844 | 1.9496 | 1.3556 | 816.5751 | 0.73152 | 4.7681 | 2.0616 | 1.1589 | 0.93605 | 0.66508 | 0.26817 | 0.13503
50 | 43.81 | 19.9285 | 12.0683 | 7.2921 | 4.133 | 2.1319 | 1.4489 | 871.7126 | 0.72982 | 5.9824 | 2.5823 | 1.4067 | 1.2254 | 0.91474 | 0.35418 | 0.1705
100 | 47.9884 | 21.6501 | 13.1952 | 8.2045 | 4.8185 | 2.3962 | 1.5762 | 941.7085 | 0.72678 | 7.897 | 3.3956 | 1.7909 | 1.7104 | 1.3606 | 0.49996 | 0.22743
200 | 52.1473 | 23.3333 | 14.3138 | 9.1748 | 5.6051 | 2.6815 | 1.7044 | 1005.8014 | 0.72293 | 10.1143 | 4.3247 | 2.2288 | 2.3122 | 1.9565 | 0.68332 | 0.29454