## GWL = 1 K
IDFs are calculated using the biad-adjusted Regional Climate model MAR3.14.0 forced by ERA5 (resolution of 5 km) reanalysis over 1940-2023.
The IDF for each location is calculated taking the closest MAR pixel to the center of the commune and its 5 closest neighbours (red points on the map below).
The values are computed as a weighted (by the distance) average of those selected pixels.
The GWL (Global Warming level) represents the Global Mean Surface Temperature anomaly with 1850-1899 as reference.
The used statistical law is a General Pareto Distribution, future IDFs are computed by adding 7% of intensity per degree of Global Warming
Reference: Brajkovic et al., 2025 (https://doi.org/10.1016/j.ejrh.2025.102399); contact : josip.brajkovic@uliege.be
Units: mm per hour
Montana coefficients: val[mm/h]=a*duration[minutes]^(-b)
95% confidence interval half width [mm/h]
Return period (years) | 1h | 3h | 6h | 12h | 24h | 48h | 72h | Montana a | Montana b | 1h | 3h | 6h | 12h | 24h | 48h | 72h
2 | 21.8943 | 11.0903 | 6.4516 | 3.5582 | 1.8686 | 1.0883 | 0.79552 | 389.9894 | 0.70044 | 1.2446 | 0.77834 | 0.35023 | 0.19603 | 0.097112 | 0.053759 | 0.036081
5 | 28.2626 | 13.9914 | 8.2308 | 4.582 | 2.3715 | 1.363 | 0.981 | 519.7286 | 0.70866 | 2.2344 | 1.1758 | 0.59787 | 0.35184 | 0.1694 | 0.091554 | 0.063099
10 | 33.4479 | 16.1838 | 9.6573 | 5.4318 | 2.7792 | 1.5819 | 1.1316 | 631.6597 | 0.7156 | 3.5126 | 1.4866 | 0.89363 | 0.54867 | 0.25635 | 0.13606 | 0.097125
20 | 38.974 | 18.3745 | 11.1572 | 6.3526 | 3.2125 | 1.8109 | 1.2918 | 757.1387 | 0.723 | 5.3446 | 1.8093 | 1.3071 | 0.83846 | 0.3827 | 0.19957 | 0.1469
25 | 40.8294 | 19.0793 | 11.6563 | 6.6652 | 3.3577 | 1.8868 | 1.3455 | 800.6968 | 0.72547 | 6.0627 | 1.9159 | 1.4677 | 0.95429 | 0.43294 | 0.22454 | 0.16668
30 | 42.3739 | 19.6551 | 12.0702 | 6.9266 | 3.4785 | 1.9497 | 1.3903 | 837.5056 | 0.72752 | 6.6983 | 2.0039 | 1.6093 | 1.0577 | 0.47769 | 0.24666 | 0.18428
50 | 46.8423 | 21.2677 | 13.2592 | 7.6892 | 3.8276 | 2.1299 | 1.5196 | 946.8005 | 0.73338 | 8.7243 | 2.2553 | 2.0578 | 1.3923 | 0.62179 | 0.3172 | 0.24087
100 | 53.253 | 23.4543 | 14.9447 | 8.7991 | 4.3277 | 2.3843 | 1.705 | 1110.8808 | 0.74161 | 12.0925 | 2.6072 | 2.7959 | 1.9614 | 0.86488 | 0.43423 | 0.33608
200 | 60.089 | 25.6393 | 16.717 | 10.0021 | 4.8603 | 2.6504 | 1.9027 | 1295.3036 | 0.75015 | 16.2446 | 2.9715 | 3.6947 | 2.6801 | 1.1686 | 0.57755 | 0.45476

## GWL = 2 K
IDFs are calculated using the biad-adjusted Regional Climate model MAR3.14.0 forced by ERA5 (resolution of 5 km) reanalysis over 1940-2023.
The IDF for each location is calculated taking the closest MAR pixel to the center of the commune and its 5 closest neighbours (red points on the map below).
The values are computed as a weighted (by the distance) average of those selected pixels.
The GWL (Global Warming level) represents the Global Mean Surface Temperature anomaly with 1850-1899 as reference.
The used statistical law is a General Pareto Distribution, future IDFs are computed by adding 7% of intensity per degree of Global Warming
Reference: Brajkovic et al., 2025 (https://doi.org/10.1016/j.ejrh.2025.102399); contact : josip.brajkovic@uliege.be
Units: mm per hour
Montana coefficients: val[mm/h]=a*duration[minutes]^(-b)
95% confidence interval half width [mm/h]
Return period (years) | 1h | 3h | 6h | 12h | 24h | 48h | 72h | Montana a | Montana b | 1h | 3h | 6h | 12h | 24h | 48h | 72h
2 | 23.4269 | 11.8666 | 6.9032 | 3.8073 | 1.9994 | 1.1645 | 0.85121 | 417.2888 | 0.70044 | 1.3317 | 0.83282 | 0.37475 | 0.20975 | 0.10391 | 0.057522 | 0.038607
5 | 30.241 | 14.9708 | 8.807 | 4.9027 | 2.5375 | 1.4584 | 1.0497 | 556.1097 | 0.70866 | 2.3908 | 1.2581 | 0.63972 | 0.37647 | 0.18126 | 0.097962 | 0.067516
10 | 35.7892 | 17.3167 | 10.3333 | 5.812 | 2.9738 | 1.6926 | 1.2108 | 675.8759 | 0.7156 | 3.7585 | 1.5907 | 0.95618 | 0.58708 | 0.2743 | 0.14558 | 0.10392
20 | 41.7022 | 19.6607 | 11.9382 | 6.7973 | 3.4374 | 1.9376 | 1.3822 | 810.1377 | 0.723 | 5.7188 | 1.936 | 1.3986 | 0.89715 | 0.40949 | 0.21354 | 0.15718
25 | 43.6874 | 20.4149 | 12.4723 | 7.1317 | 3.5927 | 2.0189 | 1.4397 | 856.746 | 0.72547 | 6.4871 | 2.05 | 1.5704 | 1.0211 | 0.46324 | 0.24025 | 0.17835
30 | 45.3401 | 21.031 | 12.9151 | 7.4115 | 3.722 | 2.0862 | 1.4876 | 896.1316 | 0.72752 | 7.1672 | 2.1442 | 1.7219 | 1.1318 | 0.51113 | 0.26392 | 0.19718
50 | 50.1213 | 22.7564 | 14.1874 | 8.2275 | 4.0956 | 2.279 | 1.6259 | 1013.0766 | 0.73338 | 9.335 | 2.4131 | 2.2019 | 1.4897 | 0.66532 | 0.33941 | 0.25773
100 | 56.9808 | 25.0961 | 15.9908 | 9.415 | 4.6307 | 2.5511 | 1.8243 | 1188.6429 | 0.74161 | 12.939 | 2.7897 | 2.9916 | 2.0987 | 0.92542 | 0.46462 | 0.35961
200 | 64.2953 | 27.4341 | 17.8872 | 10.7022 | 5.2005 | 2.8359 | 2.0359 | 1385.9749 | 0.75015 | 17.3818 | 3.1795 | 3.9534 | 2.8677 | 1.2504 | 0.61798 | 0.4866

## GWL = 3 K
IDFs are calculated using the biad-adjusted Regional Climate model MAR3.14.0 forced by ERA5 (resolution of 5 km) reanalysis over 1940-2023.
The IDF for each location is calculated taking the closest MAR pixel to the center of the commune and its 5 closest neighbours (red points on the map below).
The values are computed as a weighted (by the distance) average of those selected pixels.
The GWL (Global Warming level) represents the Global Mean Surface Temperature anomaly with 1850-1899 as reference.
The used statistical law is a General Pareto Distribution, future IDFs are computed by adding 7% of intensity per degree of Global Warming
Reference: Brajkovic et al., 2025 (https://doi.org/10.1016/j.ejrh.2025.102399); contact : josip.brajkovic@uliege.be
Units: mm per hour
Montana coefficients: val[mm/h]=a*duration[minutes]^(-b)
95% confidence interval half width [mm/h]
Return period (years) | 1h | 3h | 6h | 12h | 24h | 48h | 72h | Montana a | Montana b | 1h | 3h | 6h | 12h | 24h | 48h | 72h
2 | 24.9595 | 12.6429 | 7.3548 | 4.0564 | 2.1302 | 1.2407 | 0.90689 | 444.5873 | 0.70044 | 1.4188 | 0.8873 | 0.39927 | 0.22347 | 0.11071 | 0.061285 | 0.041133
5 | 32.2194 | 15.9502 | 9.3831 | 5.2235 | 2.7035 | 1.5538 | 1.1183 | 592.4908 | 0.70866 | 2.5472 | 1.3404 | 0.68158 | 0.4011 | 0.19312 | 0.10437 | 0.071933
10 | 38.1306 | 18.4496 | 11.0093 | 6.1922 | 3.1683 | 1.8033 | 1.29 | 720.0926 | 0.7156 | 4.0044 | 1.6948 | 1.0187 | 0.62549 | 0.29224 | 0.1551 | 0.11072
20 | 44.4304 | 20.9469 | 12.7192 | 7.242 | 3.6622 | 2.0644 | 1.4727 | 863.1381 | 0.723 | 6.0929 | 2.0626 | 1.4901 | 0.95584 | 0.43628 | 0.22751 | 0.16747
25 | 46.5455 | 21.7504 | 13.2882 | 7.5983 | 3.8278 | 2.151 | 1.5339 | 912.7949 | 0.72547 | 6.9115 | 2.1841 | 1.6731 | 1.0879 | 0.49355 | 0.25597 | 0.19001
30 | 48.3062 | 22.4068 | 13.76 | 7.8963 | 3.9655 | 2.2226 | 1.5849 | 954.7571 | 0.72752 | 7.6361 | 2.2845 | 1.8346 | 1.2058 | 0.54457 | 0.28119 | 0.21008
50 | 53.4002 | 24.2451 | 15.1155 | 8.7657 | 4.3635 | 2.4281 | 1.7323 | 1079.3526 | 0.73338 | 9.9457 | 2.571 | 2.3459 | 1.5872 | 0.70884 | 0.36161 | 0.27459
100 | 60.7085 | 26.7379 | 17.0369 | 10.031 | 4.9336 | 2.718 | 1.9437 | 1266.4038 | 0.74161 | 13.7854 | 2.9723 | 3.1873 | 2.236 | 0.98597 | 0.49502 | 0.38313
200 | 68.5015 | 29.2288 | 19.0574 | 11.4024 | 5.5408 | 3.0215 | 2.1691 | 1476.6462 | 0.75015 | 18.5189 | 3.3875 | 4.212 | 3.0553 | 1.3322 | 0.65841 | 0.51843

## GWL = 4 K
IDFs are calculated using the biad-adjusted Regional Climate model MAR3.14.0 forced by ERA5 (resolution of 5 km) reanalysis over 1940-2023.
The IDF for each location is calculated taking the closest MAR pixel to the center of the commune and its 5 closest neighbours (red points on the map below).
The values are computed as a weighted (by the distance) average of those selected pixels.
The GWL (Global Warming level) represents the Global Mean Surface Temperature anomaly with 1850-1899 as reference.
The used statistical law is a General Pareto Distribution, future IDFs are computed by adding 7% of intensity per degree of Global Warming
Reference: Brajkovic et al., 2025 (https://doi.org/10.1016/j.ejrh.2025.102399); contact : josip.brajkovic@uliege.be
Units: mm per hour
Montana coefficients: val[mm/h]=a*duration[minutes]^(-b)
95% confidence interval half width [mm/h]
Return period (years) | 1h | 3h | 6h | 12h | 24h | 48h | 72h | Montana a | Montana b | 1h | 3h | 6h | 12h | 24h | 48h | 72h
2 | 26.4921 | 13.4192 | 7.8064 | 4.3054 | 2.261 | 1.3169 | 0.96258 | 471.887 | 0.70044 | 1.5059 | 0.94179 | 0.42378 | 0.23719 | 0.11751 | 0.065048 | 0.043659
5 | 34.1978 | 16.9296 | 9.9593 | 5.5442 | 2.8695 | 1.6492 | 1.187 | 628.8718 | 0.70866 | 2.7036 | 1.4227 | 0.72343 | 0.42572 | 0.20498 | 0.11078 | 0.07635
10 | 40.4719 | 19.5824 | 11.6853 | 6.5725 | 3.3629 | 1.914 | 1.3692 | 764.3077 | 0.7156 | 4.2503 | 1.7988 | 1.0813 | 0.66389 | 0.31019 | 0.16463 | 0.11752
20 | 47.1586 | 22.2331 | 13.5002 | 7.6867 | 3.8871 | 2.1911 | 1.5631 | 916.1378 | 0.723 | 6.467 | 2.1893 | 1.5816 | 1.0145 | 0.46307 | 0.24148 | 0.17775
25 | 49.4035 | 23.086 | 14.1042 | 8.0649 | 4.0628 | 2.283 | 1.6281 | 968.8437 | 0.72547 | 7.3359 | 2.3182 | 1.7759 | 1.1547 | 0.52385 | 0.27169 | 0.20168
30 | 51.2724 | 23.7827 | 14.6049 | 8.3812 | 4.209 | 2.3591 | 1.6822 | 1013.3825 | 0.72752 | 8.105 | 2.4247 | 1.9472 | 1.2799 | 0.57801 | 0.29846 | 0.22298
50 | 56.6792 | 25.7339 | 16.0436 | 9.304 | 4.6314 | 2.5772 | 1.8387 | 1145.6283 | 0.73338 | 10.5564 | 2.7289 | 2.49 | 1.6846 | 0.75237 | 0.38382 | 0.29145
100 | 64.4362 | 28.3797 | 18.083 | 10.6469 | 5.2366 | 2.8849 | 2.063 | 1344.1658 | 0.74161 | 14.6319 | 3.1548 | 3.383 | 2.3733 | 1.0465 | 0.52542 | 0.40666
200 | 72.7077 | 31.0236 | 20.2276 | 12.1025 | 5.881 | 3.207 | 2.3022 | 1567.3174 | 0.75015 | 19.656 | 3.5955 | 4.4706 | 3.2429 | 1.414 | 0.69884 | 0.55026