## GWL = 1 K
IDFs are calculated using the biad-adjusted Regional Climate model MAR3.14.0 forced by ERA5 (resolution of 5 km) reanalysis over 1940-2023.
The IDF for each location is calculated taking the closest MAR pixel to the center of the commune and its 5 closest neighbours (red points on the map below).
The values are computed as a weighted (by the distance) average of those selected pixels.
The GWL (Global Warming level) represents the Global Mean Surface Temperature anomaly with 1850-1899 as reference.
The used statistical law is a General Pareto Distribution, future IDFs are computed by adding 7% of intensity per degree of Global Warming
Reference: Brajkovic et al., 2025 (https://doi.org/10.1016/j.ejrh.2025.102399); contact : josip.brajkovic@uliege.be
Units: mm per hour
Montana coefficients: val[mm/h]=a*duration[minutes]^(-b)
95% confidence interval half width [mm/h]
Return period (years) | 1h | 3h | 6h | 12h | 24h | 48h | 72h | Montana a | Montana b | 1h | 3h | 6h | 12h | 24h | 48h | 72h
2 | 19.4947 | 9.8113 | 5.6916 | 3.1471 | 1.637 | 0.97757 | 0.73667 | 351.7579 | 0.70374 | 0.94587 | 0.49127 | 0.2842 | 0.15453 | 0.078734 | 0.047717 | 0.030619
5 | 24.205 | 12.3031 | 7.129 | 3.9386 | 2.053 | 1.1964 | 0.89032 | 430.2784 | 0.69987 | 1.5597 | 0.82985 | 0.48106 | 0.26728 | 0.14493 | 0.078933 | 0.051111
10 | 27.873 | 14.2936 | 8.276 | 4.5777 | 2.4044 | 1.3678 | 1.0107 | 487.663 | 0.69581 | 2.2798 | 1.2265 | 0.71271 | 0.4039 | 0.2318 | 0.1125 | 0.075984
20 | 31.6353 | 16.3804 | 9.4773 | 5.2537 | 2.7909 | 1.5446 | 1.1348 | 543.3328 | 0.6911 | 3.2669 | 1.777 | 1.0339 | 0.59982 | 0.36296 | 0.15755 | 0.11137
25 | 32.8672 | 17.0736 | 9.8759 | 5.4796 | 2.9234 | 1.6027 | 1.1755 | 560.8947 | 0.68948 | 3.645 | 1.9902 | 1.1581 | 0.67695 | 0.41608 | 0.17473 | 0.12517
30 | 33.8813 | 17.6478 | 10.2061 | 5.6672 | 3.0348 | 1.6507 | 1.2091 | 575.1152 | 0.68812 | 3.9763 | 2.1781 | 1.2674 | 0.74536 | 0.46379 | 0.18978 | 0.13735
50 | 36.7598 | 19.2956 | 11.1528 | 6.2079 | 3.3621 | 1.787 | 1.3047 | 614.3481 | 0.68418 | 5.0141 | 2.7724 | 1.6129 | 0.964 | 0.61953 | 0.23695 | 0.17587
100 | 40.7553 | 21.6265 | 12.4901 | 6.9784 | 3.845 | 1.9773 | 1.4379 | 666.1693 | 0.67855 | 6.6883 | 3.7484 | 2.179 | 1.3284 | 0.88866 | 0.31331 | 0.23889
200 | 44.8579 | 24.0721 | 13.8908 | 7.7937 | 4.3768 | 2.1737 | 1.5752 | 716.3988 | 0.67266 | 8.6816 | 4.9349 | 2.8652 | 1.7777 | 1.2345 | 0.40487 | 0.31485

## GWL = 2 K
IDFs are calculated using the biad-adjusted Regional Climate model MAR3.14.0 forced by ERA5 (resolution of 5 km) reanalysis over 1940-2023.
The IDF for each location is calculated taking the closest MAR pixel to the center of the commune and its 5 closest neighbours (red points on the map below).
The values are computed as a weighted (by the distance) average of those selected pixels.
The GWL (Global Warming level) represents the Global Mean Surface Temperature anomaly with 1850-1899 as reference.
The used statistical law is a General Pareto Distribution, future IDFs are computed by adding 7% of intensity per degree of Global Warming
Reference: Brajkovic et al., 2025 (https://doi.org/10.1016/j.ejrh.2025.102399); contact : josip.brajkovic@uliege.be
Units: mm per hour
Montana coefficients: val[mm/h]=a*duration[minutes]^(-b)
95% confidence interval half width [mm/h]
Return period (years) | 1h | 3h | 6h | 12h | 24h | 48h | 72h | Montana a | Montana b | 1h | 3h | 6h | 12h | 24h | 48h | 72h
2 | 20.8593 | 10.4981 | 6.09 | 3.3674 | 1.7516 | 1.046 | 0.78824 | 376.3809 | 0.70374 | 1.0121 | 0.52566 | 0.3041 | 0.16534 | 0.084245 | 0.051058 | 0.032762
5 | 25.8993 | 13.1644 | 7.628 | 4.2143 | 2.1967 | 1.2801 | 0.95264 | 460.3972 | 0.69987 | 1.6689 | 0.88794 | 0.51473 | 0.28599 | 0.15507 | 0.084459 | 0.054688
10 | 29.8242 | 15.2942 | 8.8554 | 4.8981 | 2.5727 | 1.4636 | 1.0814 | 521.7997 | 0.69581 | 2.4393 | 1.3124 | 0.7626 | 0.43218 | 0.24803 | 0.12038 | 0.081303
20 | 33.8498 | 17.5271 | 10.1407 | 5.6215 | 2.9863 | 1.6528 | 1.2142 | 581.3663 | 0.6911 | 3.4956 | 1.9014 | 1.1063 | 0.6418 | 0.38836 | 0.16858 | 0.11917
25 | 35.1679 | 18.2687 | 10.5673 | 5.8631 | 3.1281 | 1.7149 | 1.2578 | 600.1575 | 0.68948 | 3.9001 | 2.1295 | 1.2391 | 0.72434 | 0.44521 | 0.18696 | 0.13393
30 | 36.253 | 18.8832 | 10.9205 | 6.0639 | 3.2472 | 1.7662 | 1.2938 | 615.3734 | 0.68812 | 4.2547 | 2.3305 | 1.3561 | 0.79754 | 0.49625 | 0.20307 | 0.14696
50 | 39.3329 | 20.6463 | 11.9335 | 6.6424 | 3.5975 | 1.9121 | 1.396 | 657.352 | 0.68418 | 5.3651 | 2.9664 | 1.7258 | 1.0315 | 0.66289 | 0.25353 | 0.18818
100 | 43.6082 | 23.1404 | 13.3644 | 7.4669 | 4.1142 | 2.1157 | 1.5385 | 712.8003 | 0.67855 | 7.1565 | 4.0108 | 2.3315 | 1.4214 | 0.95087 | 0.33525 | 0.25561
200 | 47.9979 | 25.7571 | 14.8631 | 8.3392 | 4.6832 | 2.3259 | 1.6855 | 766.5471 | 0.67266 | 9.2893 | 5.2803 | 3.0657 | 1.9022 | 1.3209 | 0.43321 | 0.33689

## GWL = 3 K
IDFs are calculated using the biad-adjusted Regional Climate model MAR3.14.0 forced by ERA5 (resolution of 5 km) reanalysis over 1940-2023.
The IDF for each location is calculated taking the closest MAR pixel to the center of the commune and its 5 closest neighbours (red points on the map below).
The values are computed as a weighted (by the distance) average of those selected pixels.
The GWL (Global Warming level) represents the Global Mean Surface Temperature anomaly with 1850-1899 as reference.
The used statistical law is a General Pareto Distribution, future IDFs are computed by adding 7% of intensity per degree of Global Warming
Reference: Brajkovic et al., 2025 (https://doi.org/10.1016/j.ejrh.2025.102399); contact : josip.brajkovic@uliege.be
Units: mm per hour
Montana coefficients: val[mm/h]=a*duration[minutes]^(-b)
95% confidence interval half width [mm/h]
Return period (years) | 1h | 3h | 6h | 12h | 24h | 48h | 72h | Montana a | Montana b | 1h | 3h | 6h | 12h | 24h | 48h | 72h
2 | 22.224 | 11.1849 | 6.4884 | 3.5877 | 1.8662 | 1.1144 | 0.8398 | 401.004 | 0.70374 | 1.0783 | 0.56005 | 0.32399 | 0.17616 | 0.089757 | 0.054398 | 0.034906
5 | 27.5937 | 14.0256 | 8.127 | 4.49 | 2.3404 | 1.3639 | 1.015 | 490.5176 | 0.69987 | 1.778 | 0.94603 | 0.5484 | 0.3047 | 0.16522 | 0.089984 | 0.058266
10 | 31.7753 | 16.2948 | 9.4347 | 5.2186 | 2.741 | 1.5593 | 1.1522 | 555.9362 | 0.69581 | 2.5989 | 1.3982 | 0.81249 | 0.46045 | 0.26425 | 0.12825 | 0.086622
20 | 36.0643 | 18.6737 | 10.8041 | 5.9892 | 3.1816 | 1.7609 | 1.2936 | 619.3997 | 0.6911 | 3.7243 | 2.0258 | 1.1786 | 0.68379 | 0.41377 | 0.17961 | 0.12696
25 | 37.4686 | 19.4639 | 11.2586 | 6.2467 | 3.3327 | 1.8271 | 1.3401 | 639.4203 | 0.68948 | 4.1553 | 2.2688 | 1.3202 | 0.77173 | 0.47433 | 0.19919 | 0.1427
30 | 38.6247 | 20.1185 | 11.635 | 6.4606 | 3.4596 | 1.8817 | 1.3784 | 655.6309 | 0.68812 | 4.533 | 2.483 | 1.4449 | 0.84972 | 0.52872 | 0.21635 | 0.15658
50 | 41.9061 | 21.997 | 12.7142 | 7.077 | 3.8328 | 2.0372 | 1.4874 | 700.3543 | 0.68417 | 5.7161 | 3.1605 | 1.8387 | 1.099 | 0.70626 | 0.27012 | 0.20049
100 | 46.461 | 24.6542 | 14.2387 | 7.9554 | 4.3833 | 2.2541 | 1.6392 | 759.4324 | 0.67855 | 7.6247 | 4.2732 | 2.484 | 1.5144 | 1.0131 | 0.35718 | 0.27233
200 | 51.138 | 27.4422 | 15.8355 | 8.8848 | 4.9895 | 2.478 | 1.7957 | 816.6953 | 0.67266 | 9.897 | 5.6258 | 3.2663 | 2.0266 | 1.4073 | 0.46155 | 0.35893

## GWL = 4 K
IDFs are calculated using the biad-adjusted Regional Climate model MAR3.14.0 forced by ERA5 (resolution of 5 km) reanalysis over 1940-2023.
The IDF for each location is calculated taking the closest MAR pixel to the center of the commune and its 5 closest neighbours (red points on the map below).
The values are computed as a weighted (by the distance) average of those selected pixels.
The GWL (Global Warming level) represents the Global Mean Surface Temperature anomaly with 1850-1899 as reference.
The used statistical law is a General Pareto Distribution, future IDFs are computed by adding 7% of intensity per degree of Global Warming
Reference: Brajkovic et al., 2025 (https://doi.org/10.1016/j.ejrh.2025.102399); contact : josip.brajkovic@uliege.be
Units: mm per hour
Montana coefficients: val[mm/h]=a*duration[minutes]^(-b)
95% confidence interval half width [mm/h]
Return period (years) | 1h | 3h | 6h | 12h | 24h | 48h | 72h | Montana a | Montana b | 1h | 3h | 6h | 12h | 24h | 48h | 72h
2 | 23.5886 | 11.8716 | 6.8868 | 3.808 | 1.9808 | 1.1829 | 0.89137 | 425.6272 | 0.70374 | 1.1445 | 0.59444 | 0.34389 | 0.18698 | 0.095268 | 0.057738 | 0.037049
5 | 29.288 | 14.8868 | 8.6261 | 4.7658 | 2.4841 | 1.4476 | 1.0773 | 520.6373 | 0.69987 | 1.8872 | 1.0041 | 0.58208 | 0.32341 | 0.17536 | 0.095509 | 0.061844
10 | 33.7264 | 17.2953 | 10.014 | 5.539 | 2.9093 | 1.6551 | 1.2229 | 590.0727 | 0.69581 | 2.7585 | 1.4841 | 0.86238 | 0.48872 | 0.28048 | 0.13613 | 0.091941
20 | 38.2788 | 19.8203 | 11.4675 | 6.357 | 3.377 | 1.869 | 1.3731 | 657.4325 | 0.6911 | 3.953 | 2.1502 | 1.251 | 0.72578 | 0.43918 | 0.19064 | 0.13476
25 | 39.7693 | 20.659 | 11.9499 | 6.6303 | 3.5373 | 1.9393 | 1.4224 | 678.6826 | 0.68948 | 4.4104 | 2.4082 | 1.4013 | 0.81911 | 0.50346 | 0.21143 | 0.15146
30 | 40.9964 | 21.3539 | 12.3494 | 6.8573 | 3.6721 | 1.9973 | 1.463 | 695.8895 | 0.68812 | 4.8113 | 2.6355 | 1.5336 | 0.90189 | 0.56118 | 0.22963 | 0.16619
50 | 44.4793 | 23.3477 | 13.4949 | 7.5115 | 4.0682 | 2.1623 | 1.5787 | 743.3603 | 0.68418 | 6.0671 | 3.3546 | 1.9516 | 1.1664 | 0.74963 | 0.28671 | 0.21281
100 | 49.3139 | 26.1681 | 15.113 | 8.4438 | 4.6525 | 2.3925 | 1.7398 | 806.0644 | 0.67855 | 8.0929 | 4.5355 | 2.6365 | 1.6074 | 1.0753 | 0.37911 | 0.28906
200 | 54.278 | 29.1272 | 16.8078 | 9.4304 | 5.2959 | 2.6302 | 1.906 | 866.8435 | 0.67266 | 10.5047 | 5.9712 | 3.4668 | 2.1511 | 1.4937 | 0.4899 | 0.38097