## GWL = 1 K
IDFs are calculated using the biad-adjusted Regional Climate model MAR3.14.0 forced by ERA5 (resolution of 5 km) reanalysis over 1940-2023.
The IDF for each location is calculated taking the closest MAR pixel to the center of the commune and its 5 closest neighbours (red points on the map below).
The values are computed as a weighted (by the distance) average of those selected pixels.
The GWL (Global Warming level) represents the Global Mean Surface Temperature anomaly with 1850-1899 as reference.
The used statistical law is a General Pareto Distribution, future IDFs are computed by adding 7% of intensity per degree of Global Warming
Reference: Brajkovic et al., 2025 (https://doi.org/10.1016/j.ejrh.2025.102399); contact : josip.brajkovic@uliege.be
Units: mm per hour
Montana coefficients: val[mm/h]=a*duration[minutes]^(-b)
95% confidence interval half width [mm/h]
Return period (years) | 1h | 3h | 6h | 12h | 24h | 48h | 72h | Montana a | Montana b | 1h | 3h | 6h | 12h | 24h | 48h | 72h
2 | 19.2866 | 9.803 | 5.7952 | 3.1649 | 1.66 | 0.98174 | 0.74406 | 335.8596 | 0.69491 | 0.93997 | 0.47247 | 0.31145 | 0.15479 | 0.080274 | 0.044648 | 0.031825
5 | 24.0377 | 12.1675 | 7.2112 | 3.9589 | 2.0851 | 1.2149 | 0.90769 | 419.9304 | 0.69578 | 1.5808 | 0.77379 | 0.48848 | 0.269 | 0.15089 | 0.082218 | 0.056975
10 | 27.8009 | 14.0161 | 8.3039 | 4.601 | 2.4482 | 1.4101 | 1.0415 | 486.6766 | 0.69641 | 2.3446 | 1.1162 | 0.66491 | 0.41157 | 0.24782 | 0.13362 | 0.090508
20 | 31.7185 | 15.9186 | 9.4155 | 5.281 | 2.8516 | 1.6234 | 1.1848 | 556.2613 | 0.69701 | 3.4043 | 1.5836 | 0.88802 | 0.6192 | 0.39666 | 0.21116 | 0.13996
25 | 33.014 | 16.5429 | 9.7776 | 5.5084 | 2.9907 | 1.6961 | 1.233 | 579.2852 | 0.69719 | 3.8136 | 1.7629 | 0.97056 | 0.70143 | 0.45736 | 0.24241 | 0.15961
30 | 34.0852 | 17.0574 | 10.0749 | 5.6974 | 3.108 | 1.7572 | 1.2732 | 598.3269 | 0.69734 | 4.1738 | 1.9203 | 1.042 | 0.7745 | 0.51202 | 0.27039 | 0.17709
50 | 37.1492 | 18.5202 | 10.9152 | 6.2422 | 3.4543 | 1.936 | 1.3898 | 652.7962 | 0.69773 | 5.3105 | 2.4144 | 1.2618 | 1.0086 | 0.69124 | 0.36131 | 0.23326
100 | 41.4598 | 20.5568 | 12.073 | 7.0195 | 3.9694 | 2.1983 | 1.5576 | 729.4076 | 0.69823 | 7.1694 | 3.2152 | 1.6078 | 1.4003 | 1.0032 | 0.51717 | 0.32772
200 | 45.9556 | 22.6552 | 13.2517 | 7.843 | 4.5418 | 2.4852 | 1.7375 | 809.2308 | 0.69867 | 9.4194 | 4.1737 | 2.0107 | 1.8846 | 1.4073 | 0.71573 | 0.44547

## GWL = 2 K
IDFs are calculated using the biad-adjusted Regional Climate model MAR3.14.0 forced by ERA5 (resolution of 5 km) reanalysis over 1940-2023.
The IDF for each location is calculated taking the closest MAR pixel to the center of the commune and its 5 closest neighbours (red points on the map below).
The values are computed as a weighted (by the distance) average of those selected pixels.
The GWL (Global Warming level) represents the Global Mean Surface Temperature anomaly with 1850-1899 as reference.
The used statistical law is a General Pareto Distribution, future IDFs are computed by adding 7% of intensity per degree of Global Warming
Reference: Brajkovic et al., 2025 (https://doi.org/10.1016/j.ejrh.2025.102399); contact : josip.brajkovic@uliege.be
Units: mm per hour
Montana coefficients: val[mm/h]=a*duration[minutes]^(-b)
95% confidence interval half width [mm/h]
Return period (years) | 1h | 3h | 6h | 12h | 24h | 48h | 72h | Montana a | Montana b | 1h | 3h | 6h | 12h | 24h | 48h | 72h
2 | 20.6367 | 10.4892 | 6.2008 | 3.3865 | 1.7762 | 1.0505 | 0.79614 | 359.3699 | 0.69491 | 1.0058 | 0.50554 | 0.33325 | 0.16563 | 0.085893 | 0.047773 | 0.034053
5 | 25.7204 | 13.0192 | 7.716 | 4.2361 | 2.2311 | 1.2999 | 0.97122 | 449.3248 | 0.69578 | 1.6914 | 0.82795 | 0.52268 | 0.28783 | 0.16145 | 0.087973 | 0.060963
10 | 29.7469 | 14.9972 | 8.8851 | 4.9231 | 2.6196 | 1.5088 | 1.1144 | 520.744 | 0.69641 | 2.5087 | 1.1943 | 0.71146 | 0.44038 | 0.26517 | 0.14297 | 0.096843
20 | 33.9388 | 17.0329 | 10.0746 | 5.6507 | 3.0512 | 1.737 | 1.2677 | 595.1997 | 0.69701 | 3.6426 | 1.6945 | 0.95018 | 0.66255 | 0.42443 | 0.22594 | 0.14975
25 | 35.325 | 17.7009 | 10.462 | 5.894 | 3.2001 | 1.8149 | 1.3193 | 619.8352 | 0.69719 | 4.0806 | 1.8864 | 1.0385 | 0.75054 | 0.48938 | 0.25937 | 0.17078
30 | 36.4712 | 18.2514 | 10.7801 | 6.0962 | 3.3255 | 1.8802 | 1.3623 | 640.2098 | 0.69734 | 4.466 | 2.0547 | 1.115 | 0.82872 | 0.54786 | 0.28932 | 0.18948
50 | 39.7497 | 19.8166 | 11.6792 | 6.6792 | 3.6961 | 2.0715 | 1.4871 | 698.4919 | 0.69773 | 5.6822 | 2.5834 | 1.3502 | 1.0793 | 0.73962 | 0.3866 | 0.24958
100 | 44.362 | 21.9958 | 12.9181 | 7.5109 | 4.2473 | 2.3521 | 1.6667 | 780.4664 | 0.69823 | 7.6713 | 3.4403 | 1.7203 | 1.4983 | 1.0734 | 0.55337 | 0.35066
200 | 49.1725 | 24.241 | 14.1793 | 8.392 | 4.8598 | 2.6592 | 1.8591 | 865.877 | 0.69867 | 10.0787 | 4.4659 | 2.1515 | 2.0165 | 1.5059 | 0.76583 | 0.47665

## GWL = 3 K
IDFs are calculated using the biad-adjusted Regional Climate model MAR3.14.0 forced by ERA5 (resolution of 5 km) reanalysis over 1940-2023.
The IDF for each location is calculated taking the closest MAR pixel to the center of the commune and its 5 closest neighbours (red points on the map below).
The values are computed as a weighted (by the distance) average of those selected pixels.
The GWL (Global Warming level) represents the Global Mean Surface Temperature anomaly with 1850-1899 as reference.
The used statistical law is a General Pareto Distribution, future IDFs are computed by adding 7% of intensity per degree of Global Warming
Reference: Brajkovic et al., 2025 (https://doi.org/10.1016/j.ejrh.2025.102399); contact : josip.brajkovic@uliege.be
Units: mm per hour
Montana coefficients: val[mm/h]=a*duration[minutes]^(-b)
95% confidence interval half width [mm/h]
Return period (years) | 1h | 3h | 6h | 12h | 24h | 48h | 72h | Montana a | Montana b | 1h | 3h | 6h | 12h | 24h | 48h | 72h
2 | 21.9867 | 11.1755 | 6.6065 | 3.608 | 1.8924 | 1.1192 | 0.84822 | 382.8799 | 0.69491 | 1.0716 | 0.53861 | 0.35505 | 0.17646 | 0.091512 | 0.050898 | 0.036281
5 | 27.403 | 13.871 | 8.2208 | 4.5132 | 2.377 | 1.385 | 1.0348 | 478.7204 | 0.69578 | 1.8021 | 0.88212 | 0.55687 | 0.30666 | 0.17201 | 0.093728 | 0.064951
10 | 31.693 | 15.9783 | 9.4664 | 5.2451 | 2.7909 | 1.6075 | 1.1874 | 554.8115 | 0.69641 | 2.6728 | 1.2724 | 0.758 | 0.46919 | 0.28251 | 0.15232 | 0.10318
20 | 36.1591 | 18.1472 | 10.7337 | 6.0204 | 3.2508 | 1.8506 | 1.3507 | 634.138 | 0.69701 | 3.8809 | 1.8053 | 1.0123 | 0.70589 | 0.45219 | 0.24072 | 0.15955
25 | 37.636 | 18.8589 | 11.1464 | 6.2796 | 3.4094 | 1.9336 | 1.4056 | 660.3853 | 0.69719 | 4.3475 | 2.0098 | 1.1064 | 0.79964 | 0.52139 | 0.27634 | 0.18195
30 | 38.8572 | 19.4455 | 11.4853 | 6.495 | 3.5431 | 2.0032 | 1.4515 | 682.0926 | 0.69734 | 4.7581 | 2.1891 | 1.1879 | 0.88293 | 0.5837 | 0.30824 | 0.20188
50 | 42.3501 | 21.113 | 12.4433 | 7.1161 | 3.9379 | 2.207 | 1.5843 | 744.1864 | 0.69773 | 6.054 | 2.7524 | 1.4385 | 1.1499 | 0.78801 | 0.41189 | 0.26591
100 | 47.2641 | 23.4347 | 13.7633 | 8.0023 | 4.5251 | 2.506 | 1.7757 | 831.525 | 0.69823 | 8.1731 | 3.6654 | 1.8329 | 1.5963 | 1.1437 | 0.58957 | 0.3736
200 | 52.3894 | 25.8269 | 15.1069 | 8.941 | 5.1777 | 2.8331 | 1.9807 | 922.5232 | 0.69867 | 10.7381 | 4.7581 | 2.2922 | 2.1485 | 1.6044 | 0.81593 | 0.50784

## GWL = 4 K
IDFs are calculated using the biad-adjusted Regional Climate model MAR3.14.0 forced by ERA5 (resolution of 5 km) reanalysis over 1940-2023.
The IDF for each location is calculated taking the closest MAR pixel to the center of the commune and its 5 closest neighbours (red points on the map below).
The values are computed as a weighted (by the distance) average of those selected pixels.
The GWL (Global Warming level) represents the Global Mean Surface Temperature anomaly with 1850-1899 as reference.
The used statistical law is a General Pareto Distribution, future IDFs are computed by adding 7% of intensity per degree of Global Warming
Reference: Brajkovic et al., 2025 (https://doi.org/10.1016/j.ejrh.2025.102399); contact : josip.brajkovic@uliege.be
Units: mm per hour
Montana coefficients: val[mm/h]=a*duration[minutes]^(-b)
95% confidence interval half width [mm/h]
Return period (years) | 1h | 3h | 6h | 12h | 24h | 48h | 72h | Montana a | Montana b | 1h | 3h | 6h | 12h | 24h | 48h | 72h
2 | 23.3368 | 11.8617 | 7.0121 | 3.8296 | 2.0086 | 1.1879 | 0.90031 | 406.3902 | 0.69491 | 1.1374 | 0.57168 | 0.37685 | 0.1873 | 0.097131 | 0.054024 | 0.038508
5 | 29.0857 | 14.7227 | 8.7256 | 4.7903 | 2.523 | 1.47 | 1.0983 | 508.1155 | 0.69578 | 1.9127 | 0.93628 | 0.59106 | 0.32549 | 0.18257 | 0.099483 | 0.06894
10 | 33.6391 | 16.9595 | 10.0477 | 5.5672 | 2.9623 | 1.7062 | 1.2603 | 588.8789 | 0.69641 | 2.837 | 1.3506 | 0.80455 | 0.498 | 0.29986 | 0.16167 | 0.10951
20 | 38.3794 | 19.2615 | 11.3928 | 6.3901 | 3.4504 | 1.9643 | 1.4336 | 673.0761 | 0.69701 | 4.1192 | 1.9162 | 1.0745 | 0.74924 | 0.47996 | 0.2555 | 0.16935
25 | 39.9469 | 20.017 | 11.8308 | 6.6652 | 3.6188 | 2.0523 | 1.4919 | 700.9352 | 0.69719 | 4.6145 | 2.1332 | 1.1744 | 0.84874 | 0.55341 | 0.29331 | 0.19312
30 | 41.2431 | 20.6395 | 12.1906 | 6.8938 | 3.7606 | 2.1262 | 1.5406 | 723.9751 | 0.69734 | 5.0503 | 2.3236 | 1.2608 | 0.93715 | 0.61954 | 0.32717 | 0.21428
50 | 44.9505 | 22.4095 | 13.2074 | 7.5531 | 4.1797 | 2.3426 | 1.6816 | 789.8832 | 0.69773 | 6.4257 | 2.9214 | 1.5268 | 1.2205 | 0.8364 | 0.43718 | 0.28224
100 | 50.1663 | 24.8737 | 14.6084 | 8.4936 | 4.803 | 2.6599 | 1.8848 | 882.5835 | 0.69823 | 8.675 | 3.8905 | 1.9454 | 1.6943 | 1.2139 | 0.62577 | 0.39654
200 | 55.6063 | 27.4128 | 16.0345 | 9.49 | 5.4956 | 3.0071 | 2.1024 | 979.1694 | 0.69867 | 11.3974 | 5.0502 | 2.433 | 2.2804 | 1.7029 | 0.86604 | 0.53902