## GWL = 1 K
IDFs are calculated using the biad-adjusted Regional Climate model MAR3.14.0 forced by ERA5 (resolution of 5 km) reanalysis over 1940-2023.
The IDF for each location is calculated taking the closest MAR pixel to the center of the commune and its 5 closest neighbours (red points on the map below).
The values are computed as a weighted (by the distance) average of those selected pixels.
The GWL (Global Warming level) represents the Global Mean Surface Temperature anomaly with 1850-1899 as reference.
The used statistical law is a General Pareto Distribution, future IDFs are computed by adding 7% of intensity per degree of Global Warming
Reference: Brajkovic et al., 2025 (https://doi.org/10.1016/j.ejrh.2025.102399); contact : josip.brajkovic@uliege.be
Units: mm per hour
Montana coefficients: val[mm/h]=a*duration[minutes]^(-b)
95% confidence interval half width [mm/h]
Return period (years) | 1h | 3h | 6h | 12h | 24h | 48h | 72h | Montana a | Montana b | 1h | 3h | 6h | 12h | 24h | 48h | 72h
2 | 22.1116 | 11.0386 | 6.2197 | 3.3634 | 1.7257 | 1.017 | 0.78024 | 425.9797 | 0.71961 | 1.1647 | 0.58533 | 0.3207 | 0.16707 | 0.083107 | 0.046526 | 0.034273
5 | 27.9682 | 13.9739 | 7.8672 | 4.2461 | 2.1814 | 1.2652 | 0.95571 | 539.934 | 0.72008 | 1.9466 | 0.9604 | 0.55506 | 0.30544 | 0.16535 | 0.087989 | 0.059622
10 | 32.5666 | 16.281 | 9.2146 | 4.9926 | 2.59 | 1.4791 | 1.0977 | 622.8763 | 0.71782 | 2.8901 | 1.3723 | 0.82892 | 0.47747 | 0.27709 | 0.1427 | 0.090899
20 | 37.316 | 18.6656 | 10.6559 | 5.8146 | 3.0637 | 1.7186 | 1.2481 | 702.4755 | 0.71401 | 4.203 | 1.9277 | 1.2103 | 0.72967 | 0.45094 | 0.22553 | 0.13607
25 | 38.878 | 19.4502 | 11.1409 | 6.0966 | 3.2317 | 1.8017 | 1.2984 | 727.3186 | 0.71251 | 4.7094 | 2.1402 | 1.3587 | 0.83071 | 0.52302 | 0.25924 | 0.1539
30 | 40.1664 | 20.0975 | 11.5451 | 6.3335 | 3.3751 | 1.8719 | 1.3403 | 747.3164 | 0.7112 | 5.1543 | 2.3265 | 1.49 | 0.92112 | 0.58852 | 0.2896 | 0.16973
50 | 43.8356 | 21.9414 | 12.7165 | 7.0305 | 3.808 | 2.0801 | 1.4609 | 801.8481 | 0.70713 | 6.5539 | 2.9115 | 1.9078 | 1.2149 | 0.80716 | 0.38933 | 0.22039
100 | 48.9577 | 24.5166 | 14.402 | 8.0593 | 4.4768 | 2.3923 | 1.6332 | 872.0781 | 0.70078 | 8.8268 | 3.8605 | 2.6025 | 1.7195 | 1.2005 | 0.56381 | 0.30502
200 | 54.2506 | 27.1786 | 16.2053 | 9.1929 | 5.2534 | 2.7425 | 1.8159 | 937.6208 | 0.69356 | 11.552 | 4.9983 | 3.4602 | 2.365 | 1.7309 | 0.79155 | 0.40964

## GWL = 2 K
IDFs are calculated using the biad-adjusted Regional Climate model MAR3.14.0 forced by ERA5 (resolution of 5 km) reanalysis over 1940-2023.
The IDF for each location is calculated taking the closest MAR pixel to the center of the commune and its 5 closest neighbours (red points on the map below).
The values are computed as a weighted (by the distance) average of those selected pixels.
The GWL (Global Warming level) represents the Global Mean Surface Temperature anomaly with 1850-1899 as reference.
The used statistical law is a General Pareto Distribution, future IDFs are computed by adding 7% of intensity per degree of Global Warming
Reference: Brajkovic et al., 2025 (https://doi.org/10.1016/j.ejrh.2025.102399); contact : josip.brajkovic@uliege.be
Units: mm per hour
Montana coefficients: val[mm/h]=a*duration[minutes]^(-b)
95% confidence interval half width [mm/h]
Return period (years) | 1h | 3h | 6h | 12h | 24h | 48h | 72h | Montana a | Montana b | 1h | 3h | 6h | 12h | 24h | 48h | 72h
2 | 23.6594 | 11.8113 | 6.6551 | 3.5988 | 1.8466 | 1.0881 | 0.83485 | 455.7973 | 0.71961 | 1.2462 | 0.6263 | 0.34315 | 0.17876 | 0.088925 | 0.049783 | 0.036672
5 | 29.9259 | 14.9521 | 8.4179 | 4.5433 | 2.3341 | 1.3538 | 1.0226 | 577.7296 | 0.72008 | 2.0829 | 1.0276 | 0.59391 | 0.32682 | 0.17692 | 0.094148 | 0.063795
10 | 34.8463 | 17.4207 | 9.8596 | 5.3421 | 2.7713 | 1.5827 | 1.1745 | 666.4777 | 0.71782 | 3.0924 | 1.4683 | 0.88695 | 0.51089 | 0.29649 | 0.15269 | 0.097262
20 | 39.9281 | 19.9722 | 11.4018 | 6.2216 | 3.2781 | 1.8389 | 1.3355 | 751.6482 | 0.71401 | 4.4972 | 2.0627 | 1.295 | 0.78075 | 0.4825 | 0.24132 | 0.1456
25 | 41.5994 | 20.8117 | 11.9208 | 6.5233 | 3.458 | 1.9278 | 1.3893 | 778.2288 | 0.71251 | 5.039 | 2.29 | 1.4538 | 0.88886 | 0.55963 | 0.27739 | 0.16468
30 | 42.978 | 21.5043 | 12.3533 | 6.7769 | 3.6114 | 2.0029 | 1.4341 | 799.629 | 0.7112 | 5.5151 | 2.4893 | 1.5943 | 0.9856 | 0.62972 | 0.30987 | 0.18161
50 | 46.9041 | 23.4773 | 13.6066 | 7.5226 | 4.0746 | 2.2257 | 1.5632 | 857.9776 | 0.70713 | 7.0127 | 3.1153 | 2.0414 | 1.2999 | 0.86366 | 0.41659 | 0.23582
100 | 52.3847 | 26.2327 | 15.4102 | 8.6235 | 4.7902 | 2.5597 | 1.7475 | 933.1237 | 0.70078 | 9.4447 | 4.1308 | 2.7847 | 1.8399 | 1.2846 | 0.60327 | 0.32637
200 | 58.0481 | 29.0811 | 17.3397 | 9.8364 | 5.6211 | 2.9345 | 1.943 | 1003.2543 | 0.69356 | 12.3606 | 5.3482 | 3.7024 | 2.5305 | 1.8521 | 0.84696 | 0.43831

## GWL = 3 K
IDFs are calculated using the biad-adjusted Regional Climate model MAR3.14.0 forced by ERA5 (resolution of 5 km) reanalysis over 1940-2023.
The IDF for each location is calculated taking the closest MAR pixel to the center of the commune and its 5 closest neighbours (red points on the map below).
The values are computed as a weighted (by the distance) average of those selected pixels.
The GWL (Global Warming level) represents the Global Mean Surface Temperature anomaly with 1850-1899 as reference.
The used statistical law is a General Pareto Distribution, future IDFs are computed by adding 7% of intensity per degree of Global Warming
Reference: Brajkovic et al., 2025 (https://doi.org/10.1016/j.ejrh.2025.102399); contact : josip.brajkovic@uliege.be
Units: mm per hour
Montana coefficients: val[mm/h]=a*duration[minutes]^(-b)
95% confidence interval half width [mm/h]
Return period (years) | 1h | 3h | 6h | 12h | 24h | 48h | 72h | Montana a | Montana b | 1h | 3h | 6h | 12h | 24h | 48h | 72h
2 | 25.2072 | 12.5841 | 7.0904 | 3.8342 | 1.9674 | 1.1593 | 0.88947 | 485.6165 | 0.71961 | 1.3278 | 0.66728 | 0.3656 | 0.19046 | 0.094742 | 0.05304 | 0.039071
5 | 31.8837 | 15.9303 | 8.9686 | 4.8406 | 2.4868 | 1.4424 | 1.0895 | 615.525 | 0.72008 | 2.2192 | 1.0949 | 0.63277 | 0.34821 | 0.1885 | 0.10031 | 0.067969
10 | 37.126 | 18.5604 | 10.5047 | 5.6915 | 2.9526 | 1.6862 | 1.2513 | 710.0769 | 0.71782 | 3.2947 | 1.5644 | 0.94497 | 0.54431 | 0.31588 | 0.16268 | 0.10363
20 | 42.5402 | 21.2788 | 12.1477 | 6.6286 | 3.4926 | 1.9592 | 1.4229 | 800.8219 | 0.71401 | 4.7914 | 2.1976 | 1.3797 | 0.83182 | 0.51407 | 0.25711 | 0.15512
25 | 44.3209 | 22.1732 | 12.7006 | 6.9501 | 3.6842 | 2.0539 | 1.4802 | 829.143 | 0.71251 | 5.3687 | 2.4398 | 1.549 | 0.94701 | 0.59624 | 0.29553 | 0.17545
30 | 45.7897 | 22.9112 | 13.1614 | 7.2202 | 3.8476 | 2.1339 | 1.5279 | 851.9413 | 0.7112 | 5.8759 | 2.6522 | 1.6986 | 1.0501 | 0.67092 | 0.33015 | 0.19349
50 | 49.9726 | 25.0132 | 14.4968 | 8.0148 | 4.3411 | 2.3713 | 1.6655 | 914.1071 | 0.70713 | 7.4714 | 3.3192 | 2.1749 | 1.3849 | 0.92016 | 0.44384 | 0.25125
100 | 55.8118 | 27.9489 | 16.4183 | 9.1876 | 5.1036 | 2.7272 | 1.8619 | 994.1692 | 0.70078 | 10.0626 | 4.401 | 2.9669 | 1.9603 | 1.3686 | 0.64274 | 0.34772
200 | 61.8456 | 30.9836 | 18.4741 | 10.4799 | 5.9889 | 3.1265 | 2.0701 | 1068.8874 | 0.69356 | 13.1693 | 5.6981 | 3.9447 | 2.6961 | 1.9733 | 0.90237 | 0.46699

## GWL = 4 K
IDFs are calculated using the biad-adjusted Regional Climate model MAR3.14.0 forced by ERA5 (resolution of 5 km) reanalysis over 1940-2023.
The IDF for each location is calculated taking the closest MAR pixel to the center of the commune and its 5 closest neighbours (red points on the map below).
The values are computed as a weighted (by the distance) average of those selected pixels.
The GWL (Global Warming level) represents the Global Mean Surface Temperature anomaly with 1850-1899 as reference.
The used statistical law is a General Pareto Distribution, future IDFs are computed by adding 7% of intensity per degree of Global Warming
Reference: Brajkovic et al., 2025 (https://doi.org/10.1016/j.ejrh.2025.102399); contact : josip.brajkovic@uliege.be
Units: mm per hour
Montana coefficients: val[mm/h]=a*duration[minutes]^(-b)
95% confidence interval half width [mm/h]
Return period (years) | 1h | 3h | 6h | 12h | 24h | 48h | 72h | Montana a | Montana b | 1h | 3h | 6h | 12h | 24h | 48h | 72h
2 | 26.7551 | 13.3568 | 7.5258 | 4.0697 | 2.0882 | 1.2305 | 0.94409 | 515.4351 | 0.71961 | 1.4093 | 0.70825 | 0.38805 | 0.20215 | 0.10056 | 0.056296 | 0.041471
5 | 33.8415 | 16.9085 | 9.5193 | 5.1378 | 2.6395 | 1.5309 | 1.1564 | 653.3205 | 0.72008 | 2.3554 | 1.1621 | 0.67162 | 0.36959 | 0.20007 | 0.10647 | 0.072142
10 | 39.4056 | 19.7 | 11.1497 | 6.041 | 3.1339 | 1.7897 | 1.3282 | 753.6804 | 0.71782 | 3.497 | 1.6605 | 1.003 | 0.57774 | 0.33528 | 0.17267 | 0.10999
20 | 45.1523 | 22.5854 | 12.8936 | 7.0357 | 3.7071 | 2.0795 | 1.5102 | 849.9953 | 0.71401 | 5.0857 | 2.3325 | 1.4644 | 0.8829 | 0.54564 | 0.27289 | 0.16465
25 | 47.0423 | 23.5348 | 13.4805 | 7.3768 | 3.9104 | 2.1801 | 1.5711 | 880.0554 | 0.71251 | 5.6983 | 2.5896 | 1.6441 | 1.0052 | 0.63285 | 0.31368 | 0.18622
30 | 48.6013 | 24.318 | 13.9696 | 7.6636 | 4.0839 | 2.265 | 1.6217 | 904.2536 | 0.7112 | 6.2367 | 2.815 | 1.8029 | 1.1146 | 0.71211 | 0.35042 | 0.20537
50 | 53.041 | 26.5491 | 15.387 | 8.5069 | 4.6077 | 2.5169 | 1.7677 | 970.2365 | 0.70713 | 7.9302 | 3.523 | 2.3085 | 1.47 | 0.97666 | 0.47109 | 0.26667
100 | 59.2388 | 29.665 | 17.4265 | 9.7518 | 5.417 | 2.8946 | 1.9762 | 1055.2148 | 0.70078 | 10.6805 | 4.6713 | 3.1491 | 2.0806 | 1.4526 | 0.6822 | 0.36907
200 | 65.6432 | 32.8861 | 19.6084 | 11.1234 | 6.3566 | 3.3185 | 2.1972 | 1134.521 | 0.69356 | 13.9779 | 6.048 | 4.1869 | 2.8616 | 2.0944 | 0.95777 | 0.49566