## GWL = 1 K
IDFs are calculated using the biad-adjusted Regional Climate model MAR3.14.0 forced by ERA5 (resolution of 5 km) reanalysis over 1940-2023.
The IDF for each location is calculated taking the closest MAR pixel to the center of the commune and its 5 closest neighbours (red points on the map below).
The values are computed as a weighted (by the distance) average of those selected pixels.
The GWL (Global Warming level) represents the Global Mean Surface Temperature anomaly with 1850-1899 as reference.
The used statistical law is a General Pareto Distribution, future IDFs are computed by adding 7% of intensity per degree of Global Warming
Reference: Brajkovic et al., 2025 (https://doi.org/10.1016/j.ejrh.2025.102399); contact : josip.brajkovic@uliege.be
Units: mm per hour
Montana coefficients: val[mm/h]=a*duration[minutes]^(-b)
95% confidence interval half width [mm/h]
Return period (years) | 1h | 3h | 6h | 12h | 24h | 48h | 72h | Montana a | Montana b | 1h | 3h | 6h | 12h | 24h | 48h | 72h
2 | 20.0991 | 10.0608 | 5.834 | 3.1988 | 1.6966 | 0.98163 | 0.73472 | 367.9884 | 0.70736 | 1.1105 | 0.56167 | 0.30304 | 0.16355 | 0.084129 | 0.045063 | 0.031188
5 | 25.3787 | 12.6369 | 7.3698 | 4.0453 | 2.1299 | 1.2145 | 0.89323 | 467.871 | 0.70912 | 1.8786 | 0.90543 | 0.51657 | 0.28888 | 0.14432 | 0.079679 | 0.052805
10 | 29.5078 | 14.633 | 8.5992 | 4.7393 | 2.4772 | 1.4054 | 1.0194 | 543.7626 | 0.7091 | 2.8275 | 1.2844 | 0.77028 | 0.44436 | 0.21421 | 0.12272 | 0.078637
20 | 33.7608 | 16.6718 | 9.8907 | 5.4838 | 2.8423 | 1.6101 | 1.1512 | 619.9205 | 0.70834 | 4.1404 | 1.7883 | 1.1238 | 0.67039 | 0.31389 | 0.18533 | 0.11534
25 | 35.1575 | 17.3375 | 10.3204 | 5.7348 | 2.9638 | 1.679 | 1.1949 | 644.4946 | 0.70797 | 4.6438 | 1.9787 | 1.261 | 0.76015 | 0.35316 | 0.21017 | 0.1297
30 | 36.309 | 17.8848 | 10.6766 | 5.9442 | 3.0645 | 1.7365 | 1.2311 | 664.5938 | 0.70763 | 5.085 | 2.1447 | 1.3819 | 0.84009 | 0.38801 | 0.23228 | 0.14241
50 | 39.5856 | 19.4353 | 11.7003 | 6.5521 | 3.3538 | 1.9034 | 1.3346 | 721.008 | 0.70652 | 6.4676 | 2.6612 | 1.7653 | 1.0975 | 0.49943 | 0.30337 | 0.18281
100 | 44.1551 | 21.5799 | 13.1519 | 7.4297 | 3.7638 | 2.1439 | 1.4807 | 797.8009 | 0.7047 | 8.7015 | 3.4868 | 2.3972 | 1.5325 | 0.68517 | 0.42314 | 0.24954
200 | 48.8743 | 23.7732 | 14.6799 | 8.3725 | 4.195 | 2.4017 | 1.6335 | 874.886 | 0.70258 | 11.3701 | 4.4628 | 3.1689 | 2.0779 | 0.91398 | 0.57266 | 0.33096

## GWL = 2 K
IDFs are calculated using the biad-adjusted Regional Climate model MAR3.14.0 forced by ERA5 (resolution of 5 km) reanalysis over 1940-2023.
The IDF for each location is calculated taking the closest MAR pixel to the center of the commune and its 5 closest neighbours (red points on the map below).
The values are computed as a weighted (by the distance) average of those selected pixels.
The GWL (Global Warming level) represents the Global Mean Surface Temperature anomaly with 1850-1899 as reference.
The used statistical law is a General Pareto Distribution, future IDFs are computed by adding 7% of intensity per degree of Global Warming
Reference: Brajkovic et al., 2025 (https://doi.org/10.1016/j.ejrh.2025.102399); contact : josip.brajkovic@uliege.be
Units: mm per hour
Montana coefficients: val[mm/h]=a*duration[minutes]^(-b)
95% confidence interval half width [mm/h]
Return period (years) | 1h | 3h | 6h | 12h | 24h | 48h | 72h | Montana a | Montana b | 1h | 3h | 6h | 12h | 24h | 48h | 72h
2 | 21.506 | 10.7651 | 6.2424 | 3.4227 | 1.8153 | 1.0503 | 0.78615 | 393.7475 | 0.70736 | 1.1882 | 0.60099 | 0.32425 | 0.17499 | 0.090018 | 0.048217 | 0.033371
5 | 27.1552 | 13.5215 | 7.8857 | 4.3284 | 2.279 | 1.2995 | 0.95576 | 500.6228 | 0.70912 | 2.0102 | 0.96881 | 0.55273 | 0.30911 | 0.15442 | 0.085256 | 0.056501
10 | 31.5733 | 15.6573 | 9.2011 | 5.0711 | 2.6506 | 1.5038 | 1.0907 | 581.8261 | 0.7091 | 3.0254 | 1.3743 | 0.8242 | 0.47547 | 0.22921 | 0.13132 | 0.084142
20 | 36.124 | 17.8388 | 10.5831 | 5.8677 | 3.0413 | 1.7228 | 1.2318 | 663.315 | 0.70834 | 4.4303 | 1.9135 | 1.2025 | 0.71731 | 0.33587 | 0.1983 | 0.12341
25 | 37.6185 | 18.5511 | 11.0428 | 6.1363 | 3.1712 | 1.7966 | 1.2785 | 689.609 | 0.70797 | 4.9689 | 2.1172 | 1.3492 | 0.81336 | 0.37788 | 0.22488 | 0.13878
30 | 38.8506 | 19.1368 | 11.424 | 6.3603 | 3.279 | 1.8581 | 1.3172 | 711.1152 | 0.70763 | 5.441 | 2.2949 | 1.4787 | 0.8989 | 0.41517 | 0.24854 | 0.15238
50 | 42.3565 | 20.7957 | 12.5193 | 7.0108 | 3.5885 | 2.0366 | 1.4281 | 771.4771 | 0.70652 | 6.9204 | 2.8475 | 1.8889 | 1.1743 | 0.53439 | 0.32461 | 0.1956
100 | 47.2459 | 23.0904 | 14.0725 | 7.9498 | 4.0273 | 2.294 | 1.5844 | 853.6471 | 0.7047 | 9.3106 | 3.7309 | 2.565 | 1.6398 | 0.73314 | 0.45276 | 0.267
200 | 52.2955 | 25.4373 | 15.7075 | 8.9586 | 4.4886 | 2.5699 | 1.7478 | 936.1281 | 0.70258 | 12.166 | 4.7752 | 3.3907 | 2.2233 | 0.97796 | 0.61275 | 0.35413

## GWL = 3 K
IDFs are calculated using the biad-adjusted Regional Climate model MAR3.14.0 forced by ERA5 (resolution of 5 km) reanalysis over 1940-2023.
The IDF for each location is calculated taking the closest MAR pixel to the center of the commune and its 5 closest neighbours (red points on the map below).
The values are computed as a weighted (by the distance) average of those selected pixels.
The GWL (Global Warming level) represents the Global Mean Surface Temperature anomaly with 1850-1899 as reference.
The used statistical law is a General Pareto Distribution, future IDFs are computed by adding 7% of intensity per degree of Global Warming
Reference: Brajkovic et al., 2025 (https://doi.org/10.1016/j.ejrh.2025.102399); contact : josip.brajkovic@uliege.be
Units: mm per hour
Montana coefficients: val[mm/h]=a*duration[minutes]^(-b)
95% confidence interval half width [mm/h]
Return period (years) | 1h | 3h | 6h | 12h | 24h | 48h | 72h | Montana a | Montana b | 1h | 3h | 6h | 12h | 24h | 48h | 72h
2 | 22.913 | 11.4693 | 6.6508 | 3.6466 | 1.9341 | 1.1191 | 0.83758 | 419.5068 | 0.70736 | 1.2659 | 0.64031 | 0.34546 | 0.18644 | 0.095907 | 0.051371 | 0.035554
5 | 28.9317 | 14.4061 | 8.4016 | 4.6116 | 2.4281 | 1.3845 | 1.0183 | 533.3739 | 0.70912 | 2.1417 | 1.0322 | 0.58889 | 0.32933 | 0.16452 | 0.090834 | 0.060198
10 | 33.6388 | 16.6816 | 9.8031 | 5.4028 | 2.824 | 1.6022 | 1.1621 | 619.8895 | 0.7091 | 3.2233 | 1.4642 | 0.87812 | 0.50657 | 0.2442 | 0.13991 | 0.089646
20 | 38.4873 | 19.0058 | 11.2754 | 6.2515 | 3.2402 | 1.8355 | 1.3124 | 706.71 | 0.70834 | 4.7201 | 2.0386 | 1.2811 | 0.76424 | 0.35784 | 0.21128 | 0.13149
25 | 40.0795 | 19.7647 | 11.7652 | 6.5377 | 3.3787 | 1.9141 | 1.3622 | 734.7239 | 0.70797 | 5.294 | 2.2557 | 1.4375 | 0.86657 | 0.40261 | 0.2396 | 0.14786
30 | 41.3922 | 20.3887 | 12.1713 | 6.7764 | 3.4935 | 1.9796 | 1.4034 | 757.6358 | 0.70763 | 5.7969 | 2.445 | 1.5754 | 0.95771 | 0.44233 | 0.2648 | 0.16234
50 | 45.1275 | 22.1562 | 13.3383 | 7.4694 | 3.8233 | 2.1698 | 1.5215 | 821.9489 | 0.70652 | 7.3731 | 3.0338 | 2.0125 | 1.2512 | 0.56935 | 0.34585 | 0.2084
100 | 50.3368 | 24.601 | 14.9932 | 8.4699 | 4.2908 | 2.444 | 1.688 | 909.4932 | 0.7047 | 9.9197 | 3.975 | 2.7328 | 1.747 | 0.7811 | 0.48237 | 0.28447
200 | 55.7167 | 27.1014 | 16.7351 | 9.5446 | 4.7823 | 2.738 | 1.8621 | 997.3702 | 0.70258 | 12.9619 | 5.0875 | 3.6125 | 2.3688 | 1.0419 | 0.65283 | 0.37729

## GWL = 4 K
IDFs are calculated using the biad-adjusted Regional Climate model MAR3.14.0 forced by ERA5 (resolution of 5 km) reanalysis over 1940-2023.
The IDF for each location is calculated taking the closest MAR pixel to the center of the commune and its 5 closest neighbours (red points on the map below).
The values are computed as a weighted (by the distance) average of those selected pixels.
The GWL (Global Warming level) represents the Global Mean Surface Temperature anomaly with 1850-1899 as reference.
The used statistical law is a General Pareto Distribution, future IDFs are computed by adding 7% of intensity per degree of Global Warming
Reference: Brajkovic et al., 2025 (https://doi.org/10.1016/j.ejrh.2025.102399); contact : josip.brajkovic@uliege.be
Units: mm per hour
Montana coefficients: val[mm/h]=a*duration[minutes]^(-b)
95% confidence interval half width [mm/h]
Return period (years) | 1h | 3h | 6h | 12h | 24h | 48h | 72h | Montana a | Montana b | 1h | 3h | 6h | 12h | 24h | 48h | 72h
2 | 24.3199 | 12.1736 | 7.0592 | 3.8705 | 2.0529 | 1.1878 | 0.88901 | 445.2654 | 0.70736 | 1.3437 | 0.67962 | 0.36667 | 0.19789 | 0.1018 | 0.054526 | 0.037737
5 | 30.7082 | 15.2906 | 8.9175 | 4.8948 | 2.5772 | 1.4695 | 1.0808 | 566.1251 | 0.70912 | 2.2732 | 1.0956 | 0.62505 | 0.34955 | 0.17463 | 0.096411 | 0.063894
10 | 35.7044 | 17.7059 | 10.405 | 5.7346 | 2.9974 | 1.7005 | 1.2335 | 657.953 | 0.7091 | 3.4212 | 1.5541 | 0.93204 | 0.53768 | 0.2592 | 0.1485 | 0.095151
20 | 40.8505 | 20.1728 | 11.9678 | 6.6354 | 3.4392 | 1.9482 | 1.393 | 750.103 | 0.70834 | 5.0099 | 2.1638 | 1.3598 | 0.81117 | 0.37981 | 0.22425 | 0.13956
25 | 42.5406 | 20.9783 | 12.4877 | 6.9392 | 3.5861 | 2.0316 | 1.4458 | 779.8381 | 0.70797 | 5.619 | 2.3942 | 1.5258 | 0.91978 | 0.42733 | 0.25431 | 0.15694
30 | 43.9338 | 21.6406 | 12.9187 | 7.1925 | 3.708 | 2.1012 | 1.4896 | 804.1582 | 0.70763 | 6.1529 | 2.5951 | 1.6721 | 1.0165 | 0.46949 | 0.28106 | 0.17231
50 | 47.8985 | 23.5167 | 14.1573 | 7.9281 | 4.0581 | 2.3031 | 1.6149 | 872.4195 | 0.70652 | 7.8258 | 3.2201 | 2.136 | 1.328 | 0.60431 | 0.36708 | 0.22119
100 | 53.4276 | 26.1116 | 15.9138 | 8.9899 | 4.5542 | 2.5941 | 1.7917 | 965.3393 | 0.7047 | 10.5288 | 4.219 | 2.9006 | 1.8543 | 0.82906 | 0.51199 | 0.30194
200 | 59.1379 | 28.7655 | 17.7627 | 10.1307 | 5.0759 | 2.9061 | 1.9765 | 1058.6122 | 0.70258 | 13.7579 | 5.3999 | 3.8343 | 2.5142 | 1.1059 | 0.69292 | 0.40046