## GWL = 1 K
IDFs are calculated using the biad-adjusted Regional Climate model MAR3.14.0 forced by ERA5 (resolution of 5 km) reanalysis over 1940-2023.
The IDF for each location is calculated taking the closest MAR pixel to the center of the commune and its 5 closest neighbours (red points on the map below).
The values are computed as a weighted (by the distance) average of those selected pixels.
The GWL (Global Warming level) represents the Global Mean Surface Temperature anomaly with 1850-1899 as reference.
The used statistical law is a General Pareto Distribution, future IDFs are computed by adding 7% of intensity per degree of Global Warming
Reference: Brajkovic et al., 2025 (https://doi.org/10.1016/j.ejrh.2025.102399); contact : josip.brajkovic@uliege.be
Units: mm per hour
Montana coefficients: val[mm/h]=a*duration[minutes]^(-b)
95% confidence interval half width [mm/h]
Return period (years) | 1h | 3h | 6h | 12h | 24h | 48h | 72h | Montana a | Montana b | 1h | 3h | 6h | 12h | 24h | 48h | 72h
2 | 20.8208 | 10.4084 | 6.1585 | 3.4536 | 1.7712 | 1.0528 | 0.77729 | 370.7082 | 0.70069 | 1.1101 | 0.65532 | 0.40307 | 0.18534 | 0.090854 | 0.051654 | 0.036405
5 | 26.3849 | 12.9536 | 7.7318 | 4.4075 | 2.2521 | 1.3245 | 0.96929 | 478.3348 | 0.7055 | 1.9147 | 0.98228 | 0.61306 | 0.3242 | 0.16791 | 0.093623 | 0.066622
10 | 30.7859 | 14.8467 | 8.934 | 5.1829 | 2.6596 | 1.5518 | 1.1312 | 566.8133 | 0.70969 | 2.9327 | 1.2539 | 0.7892 | 0.49641 | 0.2709 | 0.14585 | 0.10471
20 | 35.3597 | 16.7131 | 10.1468 | 6.0079 | 3.1092 | 1.7999 | 1.3092 | 661.729 | 0.71414 | 4.3694 | 1.5519 | 0.98367 | 0.74691 | 0.42806 | 0.22276 | 0.16096
25 | 36.87 | 17.3085 | 10.5395 | 6.2847 | 3.2636 | 1.8844 | 1.3701 | 693.7092 | 0.71561 | 4.926 | 1.6534 | 1.0504 | 0.84621 | 0.49202 | 0.2536 | 0.18355
30 | 38.1182 | 17.793 | 10.8611 | 6.5149 | 3.3935 | 1.9553 | 1.4213 | 720.3674 | 0.71682 | 5.416 | 1.7383 | 1.1064 | 0.93451 | 0.54954 | 0.28119 | 0.20378
50 | 41.6835 | 19.1414 | 11.7664 | 7.1805 | 3.776 | 2.1629 | 1.5718 | 797.641 | 0.72025 | 6.9613 | 1.9851 | 1.2708 | 1.2179 | 0.73788 | 0.37074 | 0.26955
100 | 46.687 | 20.9501 | 13.0043 | 8.134 | 4.3421 | 2.467 | 1.7935 | 908.7705 | 0.72494 | 9.4814 | 2.3394 | 1.5115 | 1.6933 | 1.0647 | 0.52408 | 0.38261
200 | 51.8886 | 22.7356 | 14.2531 | 9.1489 | 4.9677 | 2.7991 | 2.0373 | 1027.4074 | 0.72964 | 12.5176 | 2.7137 | 1.7732 | 2.2837 | 1.4866 | 0.71923 | 0.52722

## GWL = 2 K
IDFs are calculated using the biad-adjusted Regional Climate model MAR3.14.0 forced by ERA5 (resolution of 5 km) reanalysis over 1940-2023.
The IDF for each location is calculated taking the closest MAR pixel to the center of the commune and its 5 closest neighbours (red points on the map below).
The values are computed as a weighted (by the distance) average of those selected pixels.
The GWL (Global Warming level) represents the Global Mean Surface Temperature anomaly with 1850-1899 as reference.
The used statistical law is a General Pareto Distribution, future IDFs are computed by adding 7% of intensity per degree of Global Warming
Reference: Brajkovic et al., 2025 (https://doi.org/10.1016/j.ejrh.2025.102399); contact : josip.brajkovic@uliege.be
Units: mm per hour
Montana coefficients: val[mm/h]=a*duration[minutes]^(-b)
95% confidence interval half width [mm/h]
Return period (years) | 1h | 3h | 6h | 12h | 24h | 48h | 72h | Montana a | Montana b | 1h | 3h | 6h | 12h | 24h | 48h | 72h
2 | 22.2783 | 11.137 | 6.5896 | 3.6954 | 1.8952 | 1.1265 | 0.83171 | 396.6577 | 0.70069 | 1.1878 | 0.70119 | 0.43128 | 0.19832 | 0.097214 | 0.05527 | 0.038954
5 | 28.2319 | 13.8604 | 8.273 | 4.716 | 2.4098 | 1.4172 | 1.0371 | 511.8189 | 0.7055 | 2.0487 | 1.051 | 0.65598 | 0.3469 | 0.17967 | 0.10018 | 0.071286
10 | 32.9409 | 15.8859 | 9.5594 | 5.5457 | 2.8458 | 1.6604 | 1.2104 | 606.4902 | 0.70969 | 3.1379 | 1.3416 | 0.84444 | 0.53116 | 0.28986 | 0.15606 | 0.11204
20 | 37.8348 | 17.883 | 10.857 | 6.4285 | 3.3268 | 1.9259 | 1.4008 | 708.0497 | 0.71414 | 4.6752 | 1.6605 | 1.0525 | 0.7992 | 0.45803 | 0.23836 | 0.17222
25 | 39.4509 | 18.5201 | 11.2772 | 6.7246 | 3.4921 | 2.0164 | 1.466 | 742.2689 | 0.71561 | 5.2709 | 1.7692 | 1.1239 | 0.90544 | 0.52646 | 0.27136 | 0.1964
30 | 40.7864 | 19.0385 | 11.6214 | 6.971 | 3.6311 | 2.0922 | 1.5208 | 770.7929 | 0.71682 | 5.7951 | 1.86 | 1.1839 | 0.99992 | 0.58801 | 0.30088 | 0.21804
50 | 44.6013 | 20.4813 | 12.5901 | 7.6832 | 4.0404 | 2.3143 | 1.6818 | 853.4757 | 0.72025 | 7.4486 | 2.1241 | 1.3598 | 1.3031 | 0.78953 | 0.39669 | 0.28842
100 | 49.9551 | 22.4167 | 13.9146 | 8.7034 | 4.646 | 2.6397 | 1.919 | 972.3844 | 0.72494 | 10.1451 | 2.5031 | 1.6173 | 1.8119 | 1.1393 | 0.56077 | 0.4094
200 | 55.5209 | 24.3271 | 15.2508 | 9.7893 | 5.3154 | 2.995 | 2.1799 | 1099.3259 | 0.72964 | 13.3938 | 2.9036 | 1.8973 | 2.4435 | 1.5907 | 0.76958 | 0.56413

## GWL = 3 K
IDFs are calculated using the biad-adjusted Regional Climate model MAR3.14.0 forced by ERA5 (resolution of 5 km) reanalysis over 1940-2023.
The IDF for each location is calculated taking the closest MAR pixel to the center of the commune and its 5 closest neighbours (red points on the map below).
The values are computed as a weighted (by the distance) average of those selected pixels.
The GWL (Global Warming level) represents the Global Mean Surface Temperature anomaly with 1850-1899 as reference.
The used statistical law is a General Pareto Distribution, future IDFs are computed by adding 7% of intensity per degree of Global Warming
Reference: Brajkovic et al., 2025 (https://doi.org/10.1016/j.ejrh.2025.102399); contact : josip.brajkovic@uliege.be
Units: mm per hour
Montana coefficients: val[mm/h]=a*duration[minutes]^(-b)
95% confidence interval half width [mm/h]
Return period (years) | 1h | 3h | 6h | 12h | 24h | 48h | 72h | Montana a | Montana b | 1h | 3h | 6h | 12h | 24h | 48h | 72h
2 | 23.7357 | 11.8655 | 7.0207 | 3.9372 | 2.0192 | 1.2002 | 0.88612 | 422.6074 | 0.70069 | 1.2655 | 0.74706 | 0.4595 | 0.21129 | 0.10357 | 0.058886 | 0.041502
5 | 30.0788 | 14.7671 | 8.8142 | 5.0245 | 2.5674 | 1.5099 | 1.105 | 545.3025 | 0.7055 | 2.1827 | 1.1198 | 0.69889 | 0.36959 | 0.19142 | 0.10673 | 0.075949
10 | 35.0959 | 16.9252 | 10.1847 | 5.9085 | 3.0319 | 1.7691 | 1.2896 | 646.1672 | 0.70969 | 3.3432 | 1.4294 | 0.89968 | 0.5659 | 0.30883 | 0.16627 | 0.11937
20 | 40.31 | 19.0529 | 11.5673 | 6.8491 | 3.5445 | 2.0518 | 1.4925 | 754.371 | 0.71414 | 4.9811 | 1.7692 | 1.1214 | 0.85148 | 0.48799 | 0.25395 | 0.18349
25 | 42.0319 | 19.7317 | 12.015 | 7.1645 | 3.7205 | 2.1483 | 1.562 | 790.8283 | 0.71561 | 5.6157 | 1.8849 | 1.1974 | 0.96468 | 0.5609 | 0.28911 | 0.20924
30 | 43.4547 | 20.284 | 12.3817 | 7.427 | 3.8686 | 2.2291 | 1.6203 | 821.2183 | 0.71682 | 6.1742 | 1.9817 | 1.2613 | 1.0653 | 0.62648 | 0.32056 | 0.2323
50 | 47.5192 | 21.8212 | 13.4137 | 8.1858 | 4.3047 | 2.4657 | 1.7918 | 909.3108 | 0.72025 | 7.9359 | 2.263 | 1.4487 | 1.3884 | 0.84118 | 0.42264 | 0.30729
100 | 53.2232 | 23.8832 | 14.8248 | 9.2727 | 4.95 | 2.8124 | 2.0446 | 1035.9984 | 0.72494 | 10.8088 | 2.6669 | 1.7232 | 1.9304 | 1.2138 | 0.59745 | 0.43618
200 | 59.1531 | 25.9186 | 16.2485 | 10.4297 | 5.6632 | 3.191 | 2.3226 | 1171.2444 | 0.72964 | 14.27 | 3.0936 | 2.0214 | 2.6034 | 1.6948 | 0.81992 | 0.60104

## GWL = 4 K
IDFs are calculated using the biad-adjusted Regional Climate model MAR3.14.0 forced by ERA5 (resolution of 5 km) reanalysis over 1940-2023.
The IDF for each location is calculated taking the closest MAR pixel to the center of the commune and its 5 closest neighbours (red points on the map below).
The values are computed as a weighted (by the distance) average of those selected pixels.
The GWL (Global Warming level) represents the Global Mean Surface Temperature anomaly with 1850-1899 as reference.
The used statistical law is a General Pareto Distribution, future IDFs are computed by adding 7% of intensity per degree of Global Warming
Reference: Brajkovic et al., 2025 (https://doi.org/10.1016/j.ejrh.2025.102399); contact : josip.brajkovic@uliege.be
Units: mm per hour
Montana coefficients: val[mm/h]=a*duration[minutes]^(-b)
95% confidence interval half width [mm/h]
Return period (years) | 1h | 3h | 6h | 12h | 24h | 48h | 72h | Montana a | Montana b | 1h | 3h | 6h | 12h | 24h | 48h | 72h
2 | 25.1932 | 12.5941 | 7.4518 | 4.1789 | 2.1431 | 1.2739 | 0.94053 | 448.5564 | 0.70069 | 1.3433 | 0.79293 | 0.48771 | 0.22427 | 0.10993 | 0.062501 | 0.04405
5 | 31.9258 | 15.6739 | 9.3554 | 5.3331 | 2.7251 | 1.6026 | 1.1728 | 578.786 | 0.7055 | 2.3168 | 1.1886 | 0.74181 | 0.39228 | 0.20317 | 0.11328 | 0.080613
10 | 37.2509 | 17.9645 | 10.8101 | 6.2713 | 3.2181 | 1.8777 | 1.3688 | 685.8441 | 0.70969 | 3.5485 | 1.5172 | 0.95493 | 0.60065 | 0.32779 | 0.17648 | 0.1267
20 | 42.7852 | 20.2229 | 12.2776 | 7.2696 | 3.7621 | 2.1778 | 1.5841 | 800.6921 | 0.71414 | 5.287 | 1.8778 | 1.1902 | 0.90376 | 0.51796 | 0.26954 | 0.19476
25 | 44.6128 | 20.9433 | 12.7528 | 7.6044 | 3.949 | 2.2802 | 1.6579 | 839.3881 | 0.71561 | 5.9605 | 2.0006 | 1.271 | 1.0239 | 0.59534 | 0.30686 | 0.22209
30 | 46.123 | 21.5295 | 13.142 | 7.8831 | 4.1062 | 2.366 | 1.7198 | 871.6444 | 0.71682 | 6.5534 | 2.1034 | 1.3388 | 1.1308 | 0.66495 | 0.34024 | 0.24657
50 | 50.437 | 23.1611 | 14.2374 | 8.6884 | 4.569 | 2.6172 | 1.9019 | 965.1457 | 0.72025 | 8.4231 | 2.402 | 1.5377 | 1.4736 | 0.89283 | 0.44859 | 0.32616
100 | 56.4913 | 25.3497 | 15.7351 | 9.8421 | 5.2539 | 2.9851 | 2.1701 | 1099.6124 | 0.72494 | 11.4725 | 2.8307 | 1.829 | 2.0489 | 1.2883 | 0.63414 | 0.46296
200 | 62.7853 | 27.5101 | 17.2462 | 11.0701 | 6.0109 | 3.3869 | 2.4652 | 1243.1629 | 0.72964 | 15.1462 | 3.2835 | 2.1455 | 2.7633 | 1.7988 | 0.87027 | 0.63794