## GWL = 1 K
IDFs are calculated using the biad-adjusted Regional Climate model MAR3.14.0 forced by ERA5 (resolution of 5 km) reanalysis over 1940-2023.
The IDF for each location is calculated taking the closest MAR pixel to the center of the commune and its 5 closest neighbours (red points on the map below).
The values are computed as a weighted (by the distance) average of those selected pixels.
The GWL (Global Warming level) represents the Global Mean Surface Temperature anomaly with 1850-1899 as reference.
The used statistical law is a General Pareto Distribution, future IDFs are computed by adding 7% of intensity per degree of Global Warming
Reference: Brajkovic et al., 2025 (https://doi.org/10.1016/j.ejrh.2025.102399); contact : josip.brajkovic@uliege.be
Units: mm per hour
Montana coefficients: val[mm/h]=a*duration[minutes]^(-b)
95% confidence interval half width [mm/h]
Return period (years) | 1h | 3h | 6h | 12h | 24h | 48h | 72h | Montana a | Montana b | 1h | 3h | 6h | 12h | 24h | 48h | 72h
2 | 19.0616 | 9.6705 | 5.574 | 3.0217 | 1.5785 | 0.92133 | 0.70598 | 345.1337 | 0.70431 | 1.0032 | 0.50139 | 0.28637 | 0.14525 | 0.072634 | 0.041294 | 0.030543
5 | 23.8973 | 12.194 | 7.0493 | 3.7896 | 1.9651 | 1.1394 | 0.86466 | 429.5696 | 0.70237 | 1.7165 | 0.81561 | 0.49083 | 0.26504 | 0.13382 | 0.075474 | 0.05362
10 | 27.7725 | 14.1746 | 8.2565 | 4.4409 | 2.2942 | 1.3235 | 0.99508 | 495.4077 | 0.7005 | 2.5709 | 1.152 | 0.72324 | 0.40968 | 0.20916 | 0.11745 | 0.081286
20 | 31.8471 | 16.2193 | 9.5485 | 5.1601 | 2.6586 | 1.526 | 1.1352 | 562.9163 | 0.69835 | 3.7536 | 1.601 | 1.0434 | 0.61863 | 0.31975 | 0.17878 | 0.1209
25 | 33.2033 | 16.8915 | 9.9835 | 5.4072 | 2.784 | 1.5953 | 1.1825 | 584.999 | 0.6976 | 4.21 | 1.7722 | 1.1677 | 0.7019 | 0.36419 | 0.20331 | 0.13655
30 | 34.3279 | 17.4459 | 10.346 | 5.615 | 2.8896 | 1.6536 | 1.2219 | 603.1665 | 0.69697 | 4.6116 | 1.9222 | 1.2774 | 0.7763 | 0.40401 | 0.22526 | 0.15045
50 | 37.5601 | 19.0242 | 11.397 | 6.2269 | 3.2011 | 1.8248 | 1.3365 | 654.657 | 0.69512 | 5.8801 | 2.3928 | 1.6265 | 1.0176 | 0.53375 | 0.29652 | 0.19511
100 | 42.1455 | 21.226 | 12.9101 | 7.1321 | 3.663 | 2.0771 | 1.5019 | 725.8785 | 0.69241 | 7.9606 | 3.1553 | 2.2066 | 1.4313 | 0.75779 | 0.41877 | 0.27025
200 | 46.9733 | 23.4993 | 14.5301 | 8.1317 | 4.1747 | 2.3545 | 1.6796 | 798.5945 | 0.68948 | 10.4914 | 4.0687 | 2.9228 | 1.9599 | 1.046 | 0.57487 | 0.36405

## GWL = 2 K
IDFs are calculated using the biad-adjusted Regional Climate model MAR3.14.0 forced by ERA5 (resolution of 5 km) reanalysis over 1940-2023.
The IDF for each location is calculated taking the closest MAR pixel to the center of the commune and its 5 closest neighbours (red points on the map below).
The values are computed as a weighted (by the distance) average of those selected pixels.
The GWL (Global Warming level) represents the Global Mean Surface Temperature anomaly with 1850-1899 as reference.
The used statistical law is a General Pareto Distribution, future IDFs are computed by adding 7% of intensity per degree of Global Warming
Reference: Brajkovic et al., 2025 (https://doi.org/10.1016/j.ejrh.2025.102399); contact : josip.brajkovic@uliege.be
Units: mm per hour
Montana coefficients: val[mm/h]=a*duration[minutes]^(-b)
95% confidence interval half width [mm/h]
Return period (years) | 1h | 3h | 6h | 12h | 24h | 48h | 72h | Montana a | Montana b | 1h | 3h | 6h | 12h | 24h | 48h | 72h
2 | 20.3959 | 10.3474 | 5.9642 | 3.2332 | 1.689 | 0.98582 | 0.7554 | 369.2932 | 0.70431 | 1.0734 | 0.53648 | 0.30641 | 0.15542 | 0.077719 | 0.044184 | 0.032681
5 | 25.5701 | 13.0476 | 7.5428 | 4.0548 | 2.1027 | 1.2192 | 0.92519 | 459.6378 | 0.70237 | 1.8366 | 0.8727 | 0.52518 | 0.28359 | 0.14319 | 0.080758 | 0.057373
10 | 29.7166 | 15.1668 | 8.8345 | 4.7518 | 2.4548 | 1.4162 | 1.0647 | 530.0865 | 0.7005 | 2.7509 | 1.2326 | 0.77386 | 0.43836 | 0.2238 | 0.12568 | 0.086976
20 | 34.0764 | 17.3546 | 10.2169 | 5.5213 | 2.8447 | 1.6328 | 1.2146 | 602.3206 | 0.69835 | 4.0163 | 1.7131 | 1.1165 | 0.66193 | 0.34214 | 0.19129 | 0.12936
25 | 35.5275 | 18.0739 | 10.6823 | 5.7857 | 2.9789 | 1.707 | 1.2652 | 625.949 | 0.6976 | 4.5047 | 1.8962 | 1.2494 | 0.75104 | 0.38968 | 0.21755 | 0.1461
30 | 36.7308 | 18.6671 | 11.0702 | 6.008 | 3.0919 | 1.7693 | 1.3074 | 645.3882 | 0.69697 | 4.9344 | 2.0568 | 1.3669 | 0.83064 | 0.43229 | 0.24103 | 0.16098
50 | 40.1893 | 20.3558 | 12.1948 | 6.6628 | 3.4252 | 1.9525 | 1.43 | 700.4829 | 0.69512 | 6.2917 | 2.5603 | 1.7404 | 1.0888 | 0.57111 | 0.31727 | 0.20877
100 | 45.0957 | 22.7118 | 13.8138 | 7.6314 | 3.9194 | 2.2225 | 1.607 | 776.6901 | 0.69241 | 8.5178 | 3.3762 | 2.3611 | 1.5315 | 0.81083 | 0.44808 | 0.28917
200 | 50.2614 | 25.1442 | 15.5472 | 8.7009 | 4.4669 | 2.5194 | 1.7972 | 854.4962 | 0.68948 | 11.2258 | 4.3535 | 3.1274 | 2.0971 | 1.1192 | 0.61511 | 0.38953

## GWL = 3 K
IDFs are calculated using the biad-adjusted Regional Climate model MAR3.14.0 forced by ERA5 (resolution of 5 km) reanalysis over 1940-2023.
The IDF for each location is calculated taking the closest MAR pixel to the center of the commune and its 5 closest neighbours (red points on the map below).
The values are computed as a weighted (by the distance) average of those selected pixels.
The GWL (Global Warming level) represents the Global Mean Surface Temperature anomaly with 1850-1899 as reference.
The used statistical law is a General Pareto Distribution, future IDFs are computed by adding 7% of intensity per degree of Global Warming
Reference: Brajkovic et al., 2025 (https://doi.org/10.1016/j.ejrh.2025.102399); contact : josip.brajkovic@uliege.be
Units: mm per hour
Montana coefficients: val[mm/h]=a*duration[minutes]^(-b)
95% confidence interval half width [mm/h]
Return period (years) | 1h | 3h | 6h | 12h | 24h | 48h | 72h | Montana a | Montana b | 1h | 3h | 6h | 12h | 24h | 48h | 72h
2 | 21.7302 | 11.0243 | 6.3544 | 3.4447 | 1.7995 | 1.0503 | 0.80482 | 393.4524 | 0.70431 | 1.1436 | 0.57158 | 0.32646 | 0.16558 | 0.082803 | 0.047075 | 0.034819
5 | 27.2429 | 13.9011 | 8.0362 | 4.3201 | 2.2403 | 1.2989 | 0.98571 | 489.7087 | 0.70237 | 1.9568 | 0.9298 | 0.55954 | 0.30214 | 0.15256 | 0.086041 | 0.061127
10 | 31.6606 | 16.1591 | 9.4125 | 5.0627 | 2.6154 | 1.5088 | 1.1344 | 564.7652 | 0.7005 | 2.9308 | 1.3132 | 0.82449 | 0.46704 | 0.23844 | 0.1339 | 0.092666
20 | 36.3057 | 18.49 | 10.8853 | 5.8825 | 3.0308 | 1.7396 | 1.2941 | 641.7249 | 0.69835 | 4.2791 | 1.8251 | 1.1895 | 0.70524 | 0.36452 | 0.2038 | 0.13783
25 | 37.8517 | 19.2563 | 11.3812 | 6.1642 | 3.1738 | 1.8187 | 1.348 | 666.8985 | 0.6976 | 4.7994 | 2.0203 | 1.3312 | 0.80017 | 0.41517 | 0.23178 | 0.15566
30 | 39.1338 | 19.8883 | 11.7945 | 6.4011 | 3.2942 | 1.8851 | 1.393 | 687.6096 | 0.69697 | 5.2572 | 2.1913 | 1.4563 | 0.88499 | 0.46057 | 0.2568 | 0.17152
50 | 42.8185 | 21.6875 | 12.9926 | 7.0987 | 3.6492 | 2.0803 | 1.5236 | 746.3083 | 0.69512 | 6.7034 | 2.7278 | 1.8543 | 1.16 | 0.60848 | 0.33803 | 0.22242
100 | 48.0459 | 24.1976 | 14.7175 | 8.1306 | 4.1758 | 2.3679 | 1.7122 | 827.5017 | 0.69241 | 9.0751 | 3.5971 | 2.5156 | 1.6317 | 0.86388 | 0.4774 | 0.30808
200 | 53.5495 | 26.7892 | 16.5643 | 9.2702 | 4.7592 | 2.6842 | 1.9148 | 910.3979 | 0.68948 | 11.9602 | 4.6383 | 3.332 | 2.2343 | 1.1925 | 0.65535 | 0.41501

## GWL = 4 K
IDFs are calculated using the biad-adjusted Regional Climate model MAR3.14.0 forced by ERA5 (resolution of 5 km) reanalysis over 1940-2023.
The IDF for each location is calculated taking the closest MAR pixel to the center of the commune and its 5 closest neighbours (red points on the map below).
The values are computed as a weighted (by the distance) average of those selected pixels.
The GWL (Global Warming level) represents the Global Mean Surface Temperature anomaly with 1850-1899 as reference.
The used statistical law is a General Pareto Distribution, future IDFs are computed by adding 7% of intensity per degree of Global Warming
Reference: Brajkovic et al., 2025 (https://doi.org/10.1016/j.ejrh.2025.102399); contact : josip.brajkovic@uliege.be
Units: mm per hour
Montana coefficients: val[mm/h]=a*duration[minutes]^(-b)
95% confidence interval half width [mm/h]
Return period (years) | 1h | 3h | 6h | 12h | 24h | 48h | 72h | Montana a | Montana b | 1h | 3h | 6h | 12h | 24h | 48h | 72h
2 | 23.0645 | 11.7013 | 6.7446 | 3.6562 | 1.91 | 1.1148 | 0.85424 | 417.612 | 0.70431 | 1.2139 | 0.60668 | 0.3465 | 0.17575 | 0.087888 | 0.049965 | 0.036957
5 | 28.9157 | 14.7547 | 8.5297 | 4.5854 | 2.3778 | 1.3787 | 1.0462 | 519.7786 | 0.70237 | 2.077 | 0.98689 | 0.5939 | 0.32069 | 0.16193 | 0.091324 | 0.06488
10 | 33.6047 | 17.1513 | 9.9904 | 5.3735 | 2.776 | 1.6015 | 1.204 | 599.4438 | 0.7005 | 3.1108 | 1.3939 | 0.87512 | 0.49572 | 0.25308 | 0.14212 | 0.098356
20 | 38.535 | 19.6253 | 11.5537 | 6.2437 | 3.2169 | 1.8464 | 1.3736 | 681.1286 | 0.69835 | 4.5418 | 1.9372 | 1.2626 | 0.74854 | 0.3869 | 0.21632 | 0.14629
25 | 40.1759 | 20.4387 | 12.08 | 6.5427 | 3.3687 | 1.9303 | 1.4308 | 707.8488 | 0.6976 | 5.0941 | 2.1444 | 1.4129 | 0.8493 | 0.44067 | 0.24601 | 0.16522
30 | 41.5367 | 21.1095 | 12.5187 | 6.7941 | 3.4965 | 2.0008 | 1.4785 | 729.83 | 0.69697 | 5.58 | 2.3259 | 1.5457 | 0.93933 | 0.48885 | 0.27257 | 0.18205
50 | 45.4477 | 23.0192 | 13.7903 | 7.5346 | 3.8733 | 2.208 | 1.6171 | 792.1344 | 0.69512 | 7.115 | 2.8953 | 1.9681 | 1.2313 | 0.64584 | 0.35879 | 0.23608
100 | 50.996 | 25.6834 | 15.6212 | 8.6299 | 4.4322 | 2.5133 | 1.8173 | 878.3133 | 0.69241 | 9.6323 | 3.8179 | 2.67 | 1.7318 | 0.91692 | 0.50671 | 0.327
200 | 56.8377 | 28.4341 | 17.5814 | 9.8394 | 5.0514 | 2.849 | 2.0323 | 966.2996 | 0.68948 | 12.6945 | 4.9231 | 3.5366 | 2.3715 | 1.2657 | 0.69559 | 0.4405