## GWL = 1 K
IDFs are calculated using the biad-adjusted Regional Climate model MAR3.14.0 forced by ERA5 (resolution of 5 km) reanalysis over 1940-2023.
The IDF for each location is calculated taking the closest MAR pixel to the center of the commune and its 5 closest neighbours (red points on the map below).
The values are computed as a weighted (by the distance) average of those selected pixels.
The GWL (Global Warming level) represents the Global Mean Surface Temperature anomaly with 1850-1899 as reference.
The used statistical law is a General Pareto Distribution, future IDFs are computed by adding 7% of intensity per degree of Global Warming
Reference: Brajkovic et al., 2025 (https://doi.org/10.1016/j.ejrh.2025.102399); contact : josip.brajkovic@uliege.be
Units: mm per hour
Montana coefficients: val[mm/h]=a*duration[minutes]^(-b)
95% confidence interval half width [mm/h]
Return period (years) | 1h | 3h | 6h | 12h | 24h | 48h | 72h | Montana a | Montana b | 1h | 3h | 6h | 12h | 24h | 48h | 72h
2 | 22.1646 | 11.1308 | 6.4543 | 3.6124 | 1.8885 | 1.1093 | 0.82296 | 399.5437 | 0.70358 | 1.2234 | 0.65828 | 0.35039 | 0.20701 | 0.1061 | 0.057103 | 0.039792
5 | 27.9297 | 13.8533 | 8.2396 | 4.7204 | 2.467 | 1.4164 | 1.0362 | 495.3593 | 0.70001 | 2.0183 | 0.97278 | 0.6065 | 0.39327 | 0.20765 | 0.10878 | 0.075131
10 | 32.4069 | 15.8359 | 9.6743 | 5.679 | 2.9789 | 1.6834 | 1.2206 | 565.3606 | 0.69646 | 2.9748 | 1.2699 | 0.92793 | 0.6424 | 0.34545 | 0.17637 | 0.1207
20 | 36.9915 | 17.7582 | 11.187 | 6.7562 | 3.5653 | 1.9845 | 1.4278 | 632.3267 | 0.69208 | 4.2937 | 1.6299 | 1.3865 | 1.0221 | 0.55984 | 0.27865 | 0.18896
25 | 38.4914 | 18.3651 | 11.6916 | 7.1307 | 3.7717 | 2.0894 | 1.4997 | 653.1 | 0.69047 | 4.799 | 1.7585 | 1.5658 | 1.177 | 0.64852 | 0.32033 | 0.21663
30 | 39.7259 | 18.8568 | 12.1103 | 7.4473 | 3.9471 | 2.1781 | 1.5606 | 669.7542 | 0.68908 | 5.2417 | 1.8678 | 1.7245 | 1.3167 | 0.72896 | 0.35791 | 0.24152
50 | 43.229 | 20.2155 | 13.3161 | 8.3884 | 4.4736 | 2.4424 | 1.7412 | 714.7475 | 0.68484 | 6.628 | 2.1931 | 2.229 | 1.7763 | 0.99648 | 0.48153 | 0.32315
100 | 48.0912 | 22.0168 | 15.0321 | 9.8034 | 5.278 | 2.8406 | 2.0124 | 771.3655 | 0.67819 | 8.8645 | 2.6744 | 3.0642 | 2.5825 | 1.4741 | 0.69845 | 0.46559
200 | 53.0864 | 23.7731 | 16.8462 | 11.3961 | 6.2002 | 3.2899 | 2.3169 | 822.0997 | 0.67043 | 11.5301 | 3.1951 | 4.0884 | 3.6376 | 2.1116 | 0.98254 | 0.65105

## GWL = 2 K
IDFs are calculated using the biad-adjusted Regional Climate model MAR3.14.0 forced by ERA5 (resolution of 5 km) reanalysis over 1940-2023.
The IDF for each location is calculated taking the closest MAR pixel to the center of the commune and its 5 closest neighbours (red points on the map below).
The values are computed as a weighted (by the distance) average of those selected pixels.
The GWL (Global Warming level) represents the Global Mean Surface Temperature anomaly with 1850-1899 as reference.
The used statistical law is a General Pareto Distribution, future IDFs are computed by adding 7% of intensity per degree of Global Warming
Reference: Brajkovic et al., 2025 (https://doi.org/10.1016/j.ejrh.2025.102399); contact : josip.brajkovic@uliege.be
Units: mm per hour
Montana coefficients: val[mm/h]=a*duration[minutes]^(-b)
95% confidence interval half width [mm/h]
Return period (years) | 1h | 3h | 6h | 12h | 24h | 48h | 72h | Montana a | Montana b | 1h | 3h | 6h | 12h | 24h | 48h | 72h
2 | 23.7161 | 11.9099 | 6.9061 | 3.8653 | 2.0207 | 1.1869 | 0.88057 | 427.5119 | 0.70358 | 1.309 | 0.70436 | 0.37492 | 0.2215 | 0.11353 | 0.0611 | 0.042577
5 | 29.8848 | 14.8231 | 8.8163 | 5.0508 | 2.6397 | 1.5155 | 1.1087 | 530.0345 | 0.70001 | 2.1596 | 1.0409 | 0.64896 | 0.4208 | 0.22219 | 0.11639 | 0.08039
10 | 34.6754 | 16.9444 | 10.3515 | 6.0765 | 3.1875 | 1.8012 | 1.3061 | 604.9359 | 0.69646 | 3.183 | 1.3588 | 0.99288 | 0.68737 | 0.36963 | 0.18872 | 0.12915
20 | 39.5809 | 19.0013 | 11.9701 | 7.2291 | 3.8149 | 2.1234 | 1.5277 | 676.5896 | 0.69208 | 4.5943 | 1.744 | 1.4835 | 1.0936 | 0.59902 | 0.29816 | 0.20218
25 | 41.1858 | 19.6506 | 12.51 | 7.6298 | 4.0357 | 2.2356 | 1.6047 | 698.817 | 0.69047 | 5.1349 | 1.8816 | 1.6755 | 1.2594 | 0.69391 | 0.34276 | 0.2318
30 | 42.5067 | 20.1768 | 12.9581 | 7.9686 | 4.2234 | 2.3306 | 1.6698 | 716.6369 | 0.68908 | 5.6086 | 1.9986 | 1.8452 | 1.4089 | 0.77999 | 0.38296 | 0.25843
50 | 46.255 | 21.6306 | 14.2482 | 8.9756 | 4.7867 | 2.6134 | 1.8631 | 764.7797 | 0.68484 | 7.092 | 2.3466 | 2.385 | 1.9007 | 1.0662 | 0.51524 | 0.34577
100 | 51.4576 | 23.558 | 16.0843 | 10.4896 | 5.6475 | 3.0395 | 2.1532 | 825.3611 | 0.67819 | 9.485 | 2.8616 | 3.2787 | 2.7633 | 1.5773 | 0.74734 | 0.49818
200 | 56.8025 | 25.4372 | 18.0254 | 12.1938 | 6.6342 | 3.5202 | 2.4791 | 879.6466 | 0.67043 | 12.3372 | 3.4187 | 4.3746 | 3.8922 | 2.2594 | 1.0513 | 0.69662

## GWL = 3 K
IDFs are calculated using the biad-adjusted Regional Climate model MAR3.14.0 forced by ERA5 (resolution of 5 km) reanalysis over 1940-2023.
The IDF for each location is calculated taking the closest MAR pixel to the center of the commune and its 5 closest neighbours (red points on the map below).
The values are computed as a weighted (by the distance) average of those selected pixels.
The GWL (Global Warming level) represents the Global Mean Surface Temperature anomaly with 1850-1899 as reference.
The used statistical law is a General Pareto Distribution, future IDFs are computed by adding 7% of intensity per degree of Global Warming
Reference: Brajkovic et al., 2025 (https://doi.org/10.1016/j.ejrh.2025.102399); contact : josip.brajkovic@uliege.be
Units: mm per hour
Montana coefficients: val[mm/h]=a*duration[minutes]^(-b)
95% confidence interval half width [mm/h]
Return period (years) | 1h | 3h | 6h | 12h | 24h | 48h | 72h | Montana a | Montana b | 1h | 3h | 6h | 12h | 24h | 48h | 72h
2 | 25.2676 | 12.6891 | 7.3579 | 4.1181 | 2.1529 | 1.2646 | 0.93818 | 455.4791 | 0.70358 | 1.3946 | 0.75044 | 0.39944 | 0.23599 | 0.12096 | 0.065097 | 0.045362
5 | 31.8399 | 15.7928 | 9.3931 | 5.3812 | 2.8124 | 1.6147 | 1.1813 | 564.7097 | 0.70001 | 2.3009 | 1.109 | 0.69141 | 0.44832 | 0.23672 | 0.12401 | 0.085649
10 | 36.9439 | 18.0529 | 11.0287 | 6.4741 | 3.396 | 1.919 | 1.3915 | 644.5111 | 0.69646 | 3.3913 | 1.4477 | 1.0578 | 0.73234 | 0.39381 | 0.20106 | 0.1376
20 | 42.1703 | 20.2443 | 12.7532 | 7.7021 | 4.0644 | 2.2623 | 1.6277 | 720.8522 | 0.69208 | 4.8948 | 1.8581 | 1.5806 | 1.1651 | 0.63821 | 0.31766 | 0.21541
25 | 43.8802 | 20.9362 | 13.3284 | 8.129 | 4.2997 | 2.3819 | 1.7097 | 744.5337 | 0.69047 | 5.4708 | 2.0047 | 1.7851 | 1.3418 | 0.73931 | 0.36518 | 0.24696
30 | 45.2875 | 21.4968 | 13.8058 | 8.4899 | 4.4997 | 2.4831 | 1.779 | 763.5195 | 0.68908 | 5.9755 | 2.1293 | 1.9659 | 1.501 | 0.83102 | 0.40801 | 0.27534
50 | 49.281 | 23.0457 | 15.1803 | 9.5628 | 5.0999 | 2.7843 | 1.985 | 814.812 | 0.68484 | 7.556 | 2.5001 | 2.541 | 2.025 | 1.136 | 0.54894 | 0.36839
100 | 54.824 | 25.0991 | 17.1366 | 11.1759 | 6.0169 | 3.2383 | 2.2941 | 879.3567 | 0.67819 | 10.1055 | 3.0488 | 3.4932 | 2.9441 | 1.6805 | 0.79623 | 0.53077
200 | 60.5185 | 27.1013 | 19.2046 | 12.9915 | 7.0683 | 3.7505 | 2.6412 | 937.1936 | 0.67043 | 13.1443 | 3.6424 | 4.6608 | 4.1468 | 2.4072 | 1.1201 | 0.74219

## GWL = 4 K
IDFs are calculated using the biad-adjusted Regional Climate model MAR3.14.0 forced by ERA5 (resolution of 5 km) reanalysis over 1940-2023.
The IDF for each location is calculated taking the closest MAR pixel to the center of the commune and its 5 closest neighbours (red points on the map below).
The values are computed as a weighted (by the distance) average of those selected pixels.
The GWL (Global Warming level) represents the Global Mean Surface Temperature anomaly with 1850-1899 as reference.
The used statistical law is a General Pareto Distribution, future IDFs are computed by adding 7% of intensity per degree of Global Warming
Reference: Brajkovic et al., 2025 (https://doi.org/10.1016/j.ejrh.2025.102399); contact : josip.brajkovic@uliege.be
Units: mm per hour
Montana coefficients: val[mm/h]=a*duration[minutes]^(-b)
95% confidence interval half width [mm/h]
Return period (years) | 1h | 3h | 6h | 12h | 24h | 48h | 72h | Montana a | Montana b | 1h | 3h | 6h | 12h | 24h | 48h | 72h
2 | 26.8191 | 13.4682 | 7.8097 | 4.371 | 2.2851 | 1.3422 | 0.99579 | 483.4477 | 0.70358 | 1.4803 | 0.79652 | 0.42397 | 0.25049 | 0.12839 | 0.069094 | 0.048148
5 | 33.795 | 16.7625 | 9.9699 | 5.7116 | 2.9851 | 1.7138 | 1.2538 | 599.3849 | 0.70001 | 2.4422 | 1.1771 | 0.73387 | 0.47585 | 0.25126 | 0.13162 | 0.090908
10 | 39.2124 | 19.1614 | 11.7058 | 6.8716 | 3.6045 | 2.0369 | 1.477 | 684.0863 | 0.69646 | 3.5995 | 1.5366 | 1.1228 | 0.77731 | 0.41799 | 0.21341 | 0.14605
20 | 44.7597 | 21.4874 | 13.5363 | 8.175 | 4.314 | 2.4012 | 1.7276 | 765.1148 | 0.69208 | 5.1954 | 1.9722 | 1.6776 | 1.2367 | 0.6774 | 0.33717 | 0.22864
25 | 46.5746 | 22.2217 | 14.1468 | 8.6281 | 4.5637 | 2.5281 | 1.8147 | 790.251 | 0.69047 | 5.8068 | 2.1278 | 1.8947 | 1.4242 | 0.78471 | 0.3876 | 0.26212
30 | 48.0683 | 22.8167 | 14.6535 | 9.0113 | 4.776 | 2.6356 | 1.8883 | 810.4026 | 0.68908 | 6.3425 | 2.2601 | 2.0866 | 1.5932 | 0.88205 | 0.43307 | 0.29224
50 | 52.3071 | 24.4608 | 16.1124 | 10.15 | 5.413 | 2.9553 | 2.1068 | 864.8443 | 0.68484 | 8.0199 | 2.6536 | 2.6971 | 2.1494 | 1.2057 | 0.58265 | 0.39101
100 | 58.1904 | 26.6403 | 18.1888 | 11.8621 | 6.3864 | 3.4372 | 2.4349 | 933.3523 | 0.67819 | 10.726 | 3.236 | 3.7077 | 3.1248 | 1.7837 | 0.84512 | 0.56336
200 | 64.2345 | 28.7654 | 20.3839 | 13.7892 | 7.5023 | 3.9808 | 2.8034 | 994.7406 | 0.67043 | 13.9514 | 3.866 | 4.947 | 4.4014 | 2.555 | 1.1889 | 0.78777