## GWL = 1 K
IDFs are calculated using the biad-adjusted Regional Climate model MAR3.14.0 forced by ERA5 (resolution of 5 km) reanalysis over 1940-2023.
The IDF for each location is calculated taking the closest MAR pixel to the center of the commune and its 5 closest neighbours (red points on the map below).
The values are computed as a weighted (by the distance) average of those selected pixels.
The GWL (Global Warming level) represents the Global Mean Surface Temperature anomaly with 1850-1899 as reference.
The used statistical law is a General Pareto Distribution, future IDFs are computed by adding 7% of intensity per degree of Global Warming
Reference: Brajkovic et al., 2025 (https://doi.org/10.1016/j.ejrh.2025.102399); contact : josip.brajkovic@uliege.be
Units: mm per hour
Montana coefficients: val[mm/h]=a*duration[minutes]^(-b)
95% confidence interval half width [mm/h]
Return period (years) | 1h | 3h | 6h | 12h | 24h | 48h | 72h | Montana a | Montana b | 1h | 3h | 6h | 12h | 24h | 48h | 72h
2 | 20.6895 | 10.8213 | 6.3725 | 3.5699 | 1.8711 | 1.0925 | 0.80256 | 338.844 | 0.67944 | 1.1105 | 0.67825 | 0.34571 | 0.19959 | 0.098558 | 0.054887 | 0.03728
5 | 26.3041 | 13.6155 | 8.1379 | 4.6138 | 2.3887 | 1.3767 | 0.99408 | 430.988 | 0.67981 | 1.9324 | 1.0425 | 0.59291 | 0.35945 | 0.17817 | 0.096879 | 0.064524
10 | 30.7793 | 15.731 | 9.5646 | 5.4833 | 2.8203 | 1.6094 | 1.1488 | 504.51 | 0.68023 | 2.9827 | 1.3665 | 0.88536 | 0.55806 | 0.27877 | 0.14898 | 0.097847
20 | 35.4635 | 17.8484 | 11.0755 | 6.4283 | 3.2899 | 1.8586 | 1.3127 | 581.4092 | 0.68068 | 4.4741 | 1.7437 | 1.2944 | 0.84874 | 0.42821 | 0.2251 | 0.146
25 | 37.0179 | 18.5306 | 11.5807 | 6.7497 | 3.4497 | 1.9425 | 1.3674 | 606.8963 | 0.68083 | 5.0544 | 1.8772 | 1.4537 | 0.96483 | 0.4883 | 0.25538 | 0.16503
30 | 38.3053 | 19.0881 | 12.0005 | 7.0188 | 3.5836 | 2.0125 | 1.4129 | 627.9878 | 0.68094 | 5.5661 | 1.9907 | 1.5944 | 1.0685 | 0.54209 | 0.28236 | 0.18193
50 | 41.9975 | 20.6511 | 13.2114 | 7.8051 | 3.9749 | 2.2154 | 1.5441 | 688.373 | 0.68123 | 7.186 | 2.3304 | 2.0418 | 1.4039 | 0.71677 | 0.36925 | 0.23603
100 | 47.216 | 22.7744 | 14.9397 | 8.9526 | 4.5466 | 2.5077 | 1.7311 | 773.3911 | 0.68157 | 9.8458 | 2.8431 | 2.7832 | 1.9755 | 1.0159 | 0.5159 | 0.32644
200 | 52.6879 | 24.9009 | 16.7723 | 10.2006 | 5.1692 | 2.8209 | 1.9292 | 862.0059 | 0.6818 | 13.077 | 3.4164 | 3.6942 | 2.6992 | 1.3962 | 0.6993 | 0.43817

## GWL = 2 K
IDFs are calculated using the biad-adjusted Regional Climate model MAR3.14.0 forced by ERA5 (resolution of 5 km) reanalysis over 1940-2023.
The IDF for each location is calculated taking the closest MAR pixel to the center of the commune and its 5 closest neighbours (red points on the map below).
The values are computed as a weighted (by the distance) average of those selected pixels.
The GWL (Global Warming level) represents the Global Mean Surface Temperature anomaly with 1850-1899 as reference.
The used statistical law is a General Pareto Distribution, future IDFs are computed by adding 7% of intensity per degree of Global Warming
Reference: Brajkovic et al., 2025 (https://doi.org/10.1016/j.ejrh.2025.102399); contact : josip.brajkovic@uliege.be
Units: mm per hour
Montana coefficients: val[mm/h]=a*duration[minutes]^(-b)
95% confidence interval half width [mm/h]
Return period (years) | 1h | 3h | 6h | 12h | 24h | 48h | 72h | Montana a | Montana b | 1h | 3h | 6h | 12h | 24h | 48h | 72h
2 | 22.1377 | 11.5788 | 6.8185 | 3.8198 | 2.002 | 1.169 | 0.85874 | 362.5626 | 0.67944 | 1.1882 | 0.72573 | 0.36991 | 0.21356 | 0.10546 | 0.058729 | 0.039889
5 | 28.1454 | 14.5686 | 8.7076 | 4.9368 | 2.5559 | 1.4731 | 1.0637 | 461.156 | 0.6798 | 2.0677 | 1.1155 | 0.63441 | 0.38461 | 0.19064 | 0.10366 | 0.06904
10 | 32.9339 | 16.8322 | 10.2341 | 5.8671 | 3.0177 | 1.722 | 1.2292 | 539.8258 | 0.68023 | 3.1915 | 1.4622 | 0.94734 | 0.59712 | 0.29828 | 0.15941 | 0.1047
20 | 37.9459 | 19.0978 | 11.8507 | 6.8783 | 3.5202 | 1.9887 | 1.4045 | 622.1077 | 0.68068 | 4.7873 | 1.8658 | 1.385 | 0.90816 | 0.45819 | 0.24086 | 0.15623
25 | 39.6092 | 19.8277 | 12.3913 | 7.2222 | 3.6912 | 2.0785 | 1.4631 | 649.3789 | 0.68083 | 5.4082 | 2.0086 | 1.5555 | 1.0324 | 0.52248 | 0.27326 | 0.17659
30 | 40.9867 | 20.4243 | 12.8405 | 7.5101 | 3.8344 | 2.1533 | 1.5118 | 671.9471 | 0.68094 | 5.9557 | 2.1301 | 1.706 | 1.1433 | 0.58004 | 0.30213 | 0.19467
50 | 44.9373 | 22.0967 | 14.1361 | 8.3514 | 4.2532 | 2.3704 | 1.6521 | 736.5594 | 0.68124 | 7.689 | 2.4935 | 2.1848 | 1.5022 | 0.76694 | 0.3951 | 0.25256
100 | 50.5211 | 24.3686 | 15.9855 | 9.5793 | 4.8649 | 2.6832 | 1.8523 | 827.5285 | 0.68157 | 10.535 | 3.0421 | 2.978 | 2.1138 | 1.087 | 0.55202 | 0.34929
200 | 56.3761 | 26.644 | 17.9464 | 10.9146 | 5.531 | 3.0183 | 2.0642 | 922.3463 | 0.6818 | 13.9924 | 3.6556 | 3.9528 | 2.8881 | 1.4939 | 0.74825 | 0.46884

## GWL = 3 K
IDFs are calculated using the biad-adjusted Regional Climate model MAR3.14.0 forced by ERA5 (resolution of 5 km) reanalysis over 1940-2023.
The IDF for each location is calculated taking the closest MAR pixel to the center of the commune and its 5 closest neighbours (red points on the map below).
The values are computed as a weighted (by the distance) average of those selected pixels.
The GWL (Global Warming level) represents the Global Mean Surface Temperature anomaly with 1850-1899 as reference.
The used statistical law is a General Pareto Distribution, future IDFs are computed by adding 7% of intensity per degree of Global Warming
Reference: Brajkovic et al., 2025 (https://doi.org/10.1016/j.ejrh.2025.102399); contact : josip.brajkovic@uliege.be
Units: mm per hour
Montana coefficients: val[mm/h]=a*duration[minutes]^(-b)
95% confidence interval half width [mm/h]
Return period (years) | 1h | 3h | 6h | 12h | 24h | 48h | 72h | Montana a | Montana b | 1h | 3h | 6h | 12h | 24h | 48h | 72h
2 | 23.586 | 12.3363 | 7.2646 | 4.0697 | 2.133 | 1.2454 | 0.91492 | 386.282 | 0.67944 | 1.2659 | 0.77321 | 0.39411 | 0.22753 | 0.11236 | 0.062571 | 0.042499
5 | 29.9867 | 15.5217 | 9.2772 | 5.2597 | 2.7231 | 1.5694 | 1.1332 | 491.3259 | 0.67981 | 2.203 | 1.1885 | 0.67591 | 0.40977 | 0.20312 | 0.11044 | 0.073557
10 | 35.0884 | 17.9334 | 10.9036 | 6.251 | 3.2152 | 1.8347 | 1.3097 | 575.1416 | 0.68023 | 3.4003 | 1.5578 | 1.0093 | 0.63619 | 0.31779 | 0.16984 | 0.11155
20 | 40.4284 | 20.3472 | 12.626 | 7.3283 | 3.7505 | 2.1188 | 1.4964 | 662.8065 | 0.68068 | 5.1005 | 1.9878 | 1.4756 | 0.96757 | 0.48816 | 0.25661 | 0.16645
25 | 42.2004 | 21.1249 | 13.2019 | 7.6947 | 3.9327 | 2.2144 | 1.5588 | 691.8611 | 0.68083 | 5.762 | 2.14 | 1.6572 | 1.0999 | 0.55666 | 0.29114 | 0.18814
30 | 43.6681 | 21.7604 | 13.6805 | 8.0015 | 4.0853 | 2.2942 | 1.6107 | 715.9051 | 0.68094 | 6.3454 | 2.2694 | 1.8176 | 1.2181 | 0.61798 | 0.32189 | 0.2074
50 | 47.8771 | 23.5423 | 15.0609 | 8.8978 | 4.5314 | 2.5255 | 1.7602 | 784.7456 | 0.68124 | 8.1921 | 2.6567 | 2.3277 | 1.6005 | 0.81712 | 0.42094 | 0.26908
100 | 53.8262 | 25.9629 | 17.0313 | 10.206 | 5.1832 | 2.8587 | 1.9735 | 881.6659 | 0.68157 | 11.2242 | 3.2411 | 3.1729 | 2.2521 | 1.1581 | 0.58813 | 0.37214
200 | 60.0642 | 28.3871 | 19.1204 | 11.6287 | 5.8929 | 3.2158 | 2.1992 | 982.6867 | 0.6818 | 14.9078 | 3.8947 | 4.2114 | 3.0771 | 1.5916 | 0.7972 | 0.49951

## GWL = 4 K
IDFs are calculated using the biad-adjusted Regional Climate model MAR3.14.0 forced by ERA5 (resolution of 5 km) reanalysis over 1940-2023.
The IDF for each location is calculated taking the closest MAR pixel to the center of the commune and its 5 closest neighbours (red points on the map below).
The values are computed as a weighted (by the distance) average of those selected pixels.
The GWL (Global Warming level) represents the Global Mean Surface Temperature anomaly with 1850-1899 as reference.
The used statistical law is a General Pareto Distribution, future IDFs are computed by adding 7% of intensity per degree of Global Warming
Reference: Brajkovic et al., 2025 (https://doi.org/10.1016/j.ejrh.2025.102399); contact : josip.brajkovic@uliege.be
Units: mm per hour
Montana coefficients: val[mm/h]=a*duration[minutes]^(-b)
95% confidence interval half width [mm/h]
Return period (years) | 1h | 3h | 6h | 12h | 24h | 48h | 72h | Montana a | Montana b | 1h | 3h | 6h | 12h | 24h | 48h | 72h
2 | 25.0343 | 13.0938 | 7.7107 | 4.3196 | 2.264 | 1.3219 | 0.9711 | 410.0013 | 0.67944 | 1.3437 | 0.82068 | 0.41831 | 0.2415 | 0.11925 | 0.066413 | 0.045109
5 | 31.828 | 16.4748 | 9.8469 | 5.5827 | 2.8903 | 1.6658 | 1.2028 | 521.4951 | 0.67981 | 2.3383 | 1.2615 | 0.71742 | 0.43493 | 0.21559 | 0.11722 | 0.078074
10 | 37.243 | 19.0345 | 11.5732 | 6.6348 | 3.4126 | 1.9474 | 1.3901 | 610.4574 | 0.68023 | 3.6091 | 1.6535 | 1.0713 | 0.67525 | 0.33731 | 0.18027 | 0.11839
20 | 42.9108 | 21.5966 | 13.4013 | 7.7783 | 3.9808 | 2.2489 | 1.5883 | 703.5041 | 0.68068 | 5.4137 | 2.1099 | 1.5663 | 1.027 | 0.51814 | 0.27237 | 0.17667
25 | 44.7917 | 22.422 | 14.0126 | 8.1672 | 4.1742 | 2.3504 | 1.6546 | 734.3443 | 0.68083 | 6.1158 | 2.2714 | 1.759 | 1.1674 | 0.59084 | 0.30901 | 0.19969
30 | 46.3495 | 23.0966 | 14.5206 | 8.4928 | 4.3361 | 2.4351 | 1.7096 | 759.8652 | 0.68094 | 6.735 | 2.4088 | 1.9292 | 1.2929 | 0.65593 | 0.34166 | 0.22014
50 | 50.8169 | 24.9878 | 15.9857 | 9.4441 | 4.8096 | 2.6806 | 1.8683 | 832.9317 | 0.68124 | 8.6951 | 2.8198 | 2.4706 | 1.6988 | 0.86729 | 0.44679 | 0.2856
100 | 57.1313 | 27.5571 | 18.0771 | 10.8327 | 5.5014 | 3.0343 | 2.0946 | 935.8032 | 0.68157 | 11.9135 | 3.4401 | 3.3677 | 2.3904 | 1.2292 | 0.62424 | 0.39499
200 | 63.7524 | 30.1301 | 20.2945 | 12.3427 | 6.2547 | 3.4133 | 2.3343 | 1043.0268 | 0.6818 | 15.8232 | 4.1339 | 4.47 | 3.266 | 1.6894 | 0.84616 | 0.53018