## GWL = 1 K
IDFs are calculated using the biad-adjusted Regional Climate model MAR3.14.0 forced by ERA5 (resolution of 5 km) reanalysis over 1940-2023.
The IDF for each location is calculated taking the closest MAR pixel to the center of the commune and its 5 closest neighbours (red points on the map below).
The values are computed as a weighted (by the distance) average of those selected pixels.
The GWL (Global Warming level) represents the Global Mean Surface Temperature anomaly with 1850-1899 as reference.
The used statistical law is a General Pareto Distribution, future IDFs are computed by adding 7% of intensity per degree of Global Warming
Reference: Brajkovic et al., 2025 (https://doi.org/10.1016/j.ejrh.2025.102399); contact : josip.brajkovic@uliege.be
Units: mm per hour
Montana coefficients: val[mm/h]=a*duration[minutes]^(-b)
95% confidence interval half width [mm/h]
Return period (years) | 1h | 3h | 6h | 12h | 24h | 48h | 72h | Montana a | Montana b | 1h | 3h | 6h | 12h | 24h | 48h | 72h
2 | 19.9783 | 10.1968 | 6.0996 | 3.3488 | 1.7345 | 1.0086 | 0.74456 | 341.4097 | 0.69022 | 1.0823 | 0.5451 | 0.33907 | 0.19362 | 0.09506 | 0.052206 | 0.03656
5 | 25.524 | 12.7831 | 7.7407 | 4.3886 | 2.25 | 1.2987 | 0.94655 | 439.3615 | 0.69251 | 1.9372 | 0.86845 | 0.55616 | 0.37316 | 0.18622 | 0.10662 | 0.074394
10 | 30.0533 | 14.7313 | 9.013 | 5.2951 | 2.7053 | 1.5645 | 1.1308 | 522.2066 | 0.6954 | 3.0301 | 1.2544 | 0.81114 | 0.61917 | 0.31383 | 0.18212 | 0.12665
20 | 34.893 | 16.6736 | 10.3128 | 6.3201 | 3.2259 | 1.8784 | 1.3473 | 612.9207 | 0.69875 | 4.5966 | 1.786 | 1.1618 | 0.99768 | 0.51447 | 0.30078 | 0.20834
25 | 36.5207 | 17.2978 | 10.7373 | 6.6777 | 3.409 | 1.991 | 1.4248 | 643.8416 | 0.69987 | 5.2113 | 1.9887 | 1.2962 | 1.1528 | 0.59768 | 0.35032 | 0.24233
30 | 37.8768 | 17.8074 | 11.0864 | 6.9807 | 3.5645 | 2.0876 | 1.4912 | 669.7352 | 0.7008 | 5.7559 | 2.1657 | 1.414 | 1.2928 | 0.67321 | 0.39548 | 0.27327
50 | 41.8052 | 19.2339 | 12.0752 | 7.8834 | 4.031 | 2.382 | 1.693 | 745.3186 | 0.7034 | 7.494 | 2.7156 | 1.7827 | 1.7548 | 0.92453 | 0.5472 | 0.37693
100 | 47.4541 | 21.1667 | 13.4433 | 9.2468 | 4.743 | 2.8439 | 2.0084 | 855.0526 | 0.70682 | 10.3903 | 3.588 | 2.3771 | 2.5684 | 1.3733 | 0.82334 | 0.56474
200 | 53.4937 | 23.0969 | 14.8427 | 10.7887 | 5.5582 | 3.3896 | 2.3792 | 972.9366 | 0.70996 | 13.9702 | 4.6045 | 3.0838 | 3.6374 | 1.9721 | 1.2009 | 0.82015

## GWL = 2 K
IDFs are calculated using the biad-adjusted Regional Climate model MAR3.14.0 forced by ERA5 (resolution of 5 km) reanalysis over 1940-2023.
The IDF for each location is calculated taking the closest MAR pixel to the center of the commune and its 5 closest neighbours (red points on the map below).
The values are computed as a weighted (by the distance) average of those selected pixels.
The GWL (Global Warming level) represents the Global Mean Surface Temperature anomaly with 1850-1899 as reference.
The used statistical law is a General Pareto Distribution, future IDFs are computed by adding 7% of intensity per degree of Global Warming
Reference: Brajkovic et al., 2025 (https://doi.org/10.1016/j.ejrh.2025.102399); contact : josip.brajkovic@uliege.be
Units: mm per hour
Montana coefficients: val[mm/h]=a*duration[minutes]^(-b)
95% confidence interval half width [mm/h]
Return period (years) | 1h | 3h | 6h | 12h | 24h | 48h | 72h | Montana a | Montana b | 1h | 3h | 6h | 12h | 24h | 48h | 72h
2 | 21.3768 | 10.9106 | 6.5266 | 3.5832 | 1.8559 | 1.0792 | 0.79668 | 365.3082 | 0.69022 | 1.1581 | 0.58326 | 0.36281 | 0.20717 | 0.10171 | 0.05586 | 0.039119
5 | 27.3107 | 13.6779 | 8.2826 | 4.6958 | 2.4075 | 1.3896 | 1.0128 | 470.1163 | 0.69251 | 2.0728 | 0.92924 | 0.59509 | 0.39929 | 0.19925 | 0.11408 | 0.079601
10 | 32.157 | 15.7625 | 9.6439 | 5.6658 | 2.8947 | 1.6741 | 1.2099 | 558.7611 | 0.6954 | 3.2422 | 1.3422 | 0.86792 | 0.66251 | 0.3358 | 0.19487 | 0.13551
20 | 37.3355 | 17.8407 | 11.0347 | 6.7625 | 3.4517 | 2.0098 | 1.4416 | 655.8251 | 0.69875 | 4.9183 | 1.9111 | 1.2431 | 1.0675 | 0.55048 | 0.32184 | 0.22292
25 | 39.0772 | 18.5086 | 11.4889 | 7.1452 | 3.6476 | 2.1304 | 1.5245 | 688.9106 | 0.69987 | 5.5761 | 2.128 | 1.3869 | 1.2335 | 0.63952 | 0.37484 | 0.25929
30 | 40.5281 | 19.0539 | 11.8624 | 7.4693 | 3.8141 | 2.2338 | 1.5956 | 716.6167 | 0.7008 | 6.1588 | 2.3173 | 1.513 | 1.3833 | 0.72034 | 0.42317 | 0.2924
50 | 44.7315 | 20.5803 | 12.9205 | 8.4353 | 4.3132 | 2.5488 | 1.8115 | 797.4909 | 0.7034 | 8.0186 | 2.9057 | 1.9075 | 1.8777 | 0.98925 | 0.5855 | 0.40332
100 | 50.7759 | 22.6483 | 14.3843 | 9.8941 | 5.075 | 3.043 | 2.1489 | 914.9063 | 0.70682 | 11.1176 | 3.8391 | 2.5435 | 2.7482 | 1.4695 | 0.88098 | 0.60427
200 | 57.2382 | 24.7137 | 15.8817 | 11.5439 | 5.9472 | 3.6269 | 2.5457 | 1041.0423 | 0.70996 | 14.9481 | 4.9268 | 3.2996 | 3.892 | 2.1102 | 1.285 | 0.87756

## GWL = 3 K
IDFs are calculated using the biad-adjusted Regional Climate model MAR3.14.0 forced by ERA5 (resolution of 5 km) reanalysis over 1940-2023.
The IDF for each location is calculated taking the closest MAR pixel to the center of the commune and its 5 closest neighbours (red points on the map below).
The values are computed as a weighted (by the distance) average of those selected pixels.
The GWL (Global Warming level) represents the Global Mean Surface Temperature anomaly with 1850-1899 as reference.
The used statistical law is a General Pareto Distribution, future IDFs are computed by adding 7% of intensity per degree of Global Warming
Reference: Brajkovic et al., 2025 (https://doi.org/10.1016/j.ejrh.2025.102399); contact : josip.brajkovic@uliege.be
Units: mm per hour
Montana coefficients: val[mm/h]=a*duration[minutes]^(-b)
95% confidence interval half width [mm/h]
Return period (years) | 1h | 3h | 6h | 12h | 24h | 48h | 72h | Montana a | Montana b | 1h | 3h | 6h | 12h | 24h | 48h | 72h
2 | 22.7752 | 11.6244 | 6.9535 | 3.8176 | 1.9773 | 1.1498 | 0.8488 | 389.207 | 0.69022 | 1.2338 | 0.62142 | 0.38654 | 0.22073 | 0.10837 | 0.059515 | 0.041679
5 | 29.0974 | 14.5728 | 8.8245 | 5.003 | 2.565 | 1.4805 | 1.0791 | 500.8724 | 0.69251 | 2.2084 | 0.99003 | 0.63402 | 0.42541 | 0.21229 | 0.12154 | 0.084809
10 | 34.2607 | 16.7937 | 10.2748 | 6.0365 | 3.084 | 1.7836 | 1.2891 | 595.3156 | 0.6954 | 3.4543 | 1.43 | 0.9247 | 0.70585 | 0.35776 | 0.20762 | 0.14438
20 | 39.778 | 19.0079 | 11.7566 | 7.2049 | 3.6775 | 2.1413 | 1.5359 | 698.7296 | 0.69875 | 5.2401 | 2.0361 | 1.3245 | 1.1374 | 0.58649 | 0.34289 | 0.23751
25 | 41.6336 | 19.7194 | 12.2405 | 7.6126 | 3.8862 | 2.2698 | 1.6243 | 733.9794 | 0.69987 | 5.9409 | 2.2672 | 1.4777 | 1.3142 | 0.68136 | 0.39936 | 0.27625
30 | 43.1795 | 20.3005 | 12.6385 | 7.958 | 4.0636 | 2.3799 | 1.7 | 763.498 | 0.7008 | 6.5618 | 2.4689 | 1.6119 | 1.4738 | 0.76746 | 0.45085 | 0.31153
50 | 47.6579 | 21.9267 | 13.7658 | 8.9871 | 4.5954 | 2.7155 | 1.93 | 849.6632 | 0.7034 | 8.5432 | 3.0957 | 2.0323 | 2.0005 | 1.054 | 0.62381 | 0.4297
100 | 54.0977 | 24.13 | 15.3254 | 10.5414 | 5.407 | 3.2421 | 2.2895 | 974.76 | 0.70682 | 11.8449 | 4.0903 | 2.7099 | 2.9279 | 1.5656 | 0.93861 | 0.6438
200 | 60.9828 | 26.3305 | 16.9207 | 12.2991 | 6.3363 | 3.8642 | 2.7122 | 1109.1475 | 0.70996 | 15.9261 | 5.2491 | 3.5155 | 4.1467 | 2.2483 | 1.369 | 0.93497

## GWL = 4 K
IDFs are calculated using the biad-adjusted Regional Climate model MAR3.14.0 forced by ERA5 (resolution of 5 km) reanalysis over 1940-2023.
The IDF for each location is calculated taking the closest MAR pixel to the center of the commune and its 5 closest neighbours (red points on the map below).
The values are computed as a weighted (by the distance) average of those selected pixels.
The GWL (Global Warming level) represents the Global Mean Surface Temperature anomaly with 1850-1899 as reference.
The used statistical law is a General Pareto Distribution, future IDFs are computed by adding 7% of intensity per degree of Global Warming
Reference: Brajkovic et al., 2025 (https://doi.org/10.1016/j.ejrh.2025.102399); contact : josip.brajkovic@uliege.be
Units: mm per hour
Montana coefficients: val[mm/h]=a*duration[minutes]^(-b)
95% confidence interval half width [mm/h]
Return period (years) | 1h | 3h | 6h | 12h | 24h | 48h | 72h | Montana a | Montana b | 1h | 3h | 6h | 12h | 24h | 48h | 72h
2 | 24.1737 | 12.3381 | 7.3805 | 4.052 | 2.0987 | 1.2204 | 0.90092 | 413.1058 | 0.69022 | 1.3096 | 0.65957 | 0.41028 | 0.23428 | 0.11502 | 0.063169 | 0.044238
5 | 30.8841 | 15.4676 | 9.3663 | 5.3102 | 2.7225 | 1.5715 | 1.1453 | 531.6277 | 0.69251 | 2.3441 | 1.0508 | 0.67295 | 0.45153 | 0.22532 | 0.12901 | 0.090016
10 | 36.3645 | 17.8249 | 10.9057 | 6.4071 | 3.2734 | 1.8931 | 1.3682 | 631.8701 | 0.6954 | 3.6664 | 1.5178 | 0.98148 | 0.7492 | 0.37973 | 0.22037 | 0.15324
20 | 42.2205 | 20.175 | 12.4785 | 7.6473 | 3.9034 | 2.2728 | 1.6302 | 741.6338 | 0.69875 | 5.5619 | 2.1611 | 1.4058 | 1.2072 | 0.62251 | 0.36395 | 0.25209
25 | 44.1901 | 20.9303 | 12.9921 | 8.0801 | 4.1249 | 2.4091 | 1.724 | 779.0481 | 0.69987 | 6.3057 | 2.4064 | 1.5684 | 1.3949 | 0.72319 | 0.42389 | 0.29322
30 | 45.8309 | 21.547 | 13.4145 | 8.4466 | 4.3131 | 2.526 | 1.8044 | 810.3793 | 0.7008 | 6.9647 | 2.6205 | 1.7109 | 1.5643 | 0.81459 | 0.47854 | 0.33066
50 | 50.5843 | 23.2731 | 14.611 | 9.5389 | 4.8775 | 2.8822 | 2.0485 | 901.8354 | 0.7034 | 9.0678 | 3.2858 | 2.1571 | 2.1234 | 1.1187 | 0.66211 | 0.45609
100 | 57.4195 | 25.6117 | 16.2664 | 11.1886 | 5.739 | 3.4411 | 2.4301 | 1034.6137 | 0.70682 | 12.5723 | 4.3414 | 2.8763 | 3.1077 | 1.6617 | 0.99624 | 0.68333
200 | 64.7273 | 27.9473 | 17.9597 | 13.0543 | 6.7254 | 4.1014 | 2.8788 | 1177.253 | 0.70996 | 16.904 | 5.5714 | 3.7313 | 4.4013 | 2.3863 | 1.4531 | 0.99238