## GWL = 1 K
IDFs are calculated using the biad-adjusted Regional Climate model MAR3.14.0 forced by ERA5 (resolution of 5 km) reanalysis over 1940-2023.
The IDF for each location is calculated taking the closest MAR pixel to the center of the commune and its 5 closest neighbours (red points on the map below).
The values are computed as a weighted (by the distance) average of those selected pixels.
The GWL (Global Warming level) represents the Global Mean Surface Temperature anomaly with 1850-1899 as reference.
The used statistical law is a General Pareto Distribution, future IDFs are computed by adding 7% of intensity per degree of Global Warming
Reference: Brajkovic et al., 2025 (https://doi.org/10.1016/j.ejrh.2025.102399); contact : josip.brajkovic@uliege.be
Units: mm per hour
Montana coefficients: val[mm/h]=a*duration[minutes]^(-b)
95% confidence interval half width [mm/h]
Return period (years) | 1h | 3h | 6h | 12h | 24h | 48h | 72h | Montana a | Montana b | 1h | 3h | 6h | 12h | 24h | 48h | 72h
2 | 20.9768 | 10.7244 | 6.3291 | 3.5239 | 1.7947 | 1.0567 | 0.78076 | 361.1514 | 0.692 | 1.0955 | 0.56185 | 0.3667 | 0.19509 | 0.094924 | 0.053316 | 0.037649
5 | 26.4753 | 13.2891 | 7.9957 | 4.5426 | 2.3123 | 1.346 | 0.98504 | 457.0446 | 0.69315 | 1.8847 | 0.83439 | 0.58784 | 0.35096 | 0.18653 | 0.1038 | 0.073598
10 | 30.8086 | 15.1409 | 9.28 | 5.3892 | 2.7716 | 1.6013 | 1.1658 | 534.1547 | 0.69479 | 2.898 | 1.1299 | 0.8285 | 0.54782 | 0.31384 | 0.17142 | 0.12203
20 | 35.2994 | 16.9206 | 10.5853 | 6.3078 | 3.2993 | 1.8933 | 1.3728 | 614.9177 | 0.69663 | 4.3335 | 1.5202 | 1.1461 | 0.83809 | 0.51344 | 0.27524 | 0.19641
25 | 36.7798 | 17.4787 | 11.0101 | 6.6199 | 3.4853 | 1.9959 | 1.4457 | 641.6417 | 0.69722 | 4.89 | 1.6656 | 1.2655 | 0.95427 | 0.59622 | 0.31792 | 0.22698
30 | 38.0023 | 17.9295 | 11.3588 | 6.8811 | 3.6436 | 2.0832 | 1.5077 | 663.7225 | 0.6977 | 5.3796 | 1.7911 | 1.3695 | 1.0581 | 0.67138 | 0.35655 | 0.25466
50 | 41.4904 | 19.1683 | 12.3439 | 7.6438 | 4.1193 | 2.3447 | 1.6936 | 726.6895 | 0.69896 | 6.9235 | 2.174 | 1.6914 | 1.3942 | 0.92171 | 0.48455 | 0.34637
100 | 46.3766 | 20.7934 | 13.7 | 8.7555 | 4.8481 | 2.7439 | 1.9778 | 814.4042 | 0.70042 | 9.4389 | 2.7612 | 2.2022 | 1.9672 | 1.3697 | 0.71203 | 0.50938
200 | 51.4469 | 22.3573 | 15.0788 | 9.9632 | 5.6862 | 3.2011 | 2.3037 | 904.1137 | 0.70146 | 12.4658 | 3.4182 | 2.8007 | 2.6925 | 1.9692 | 1.0144 | 0.72617

## GWL = 2 K
IDFs are calculated using the biad-adjusted Regional Climate model MAR3.14.0 forced by ERA5 (resolution of 5 km) reanalysis over 1940-2023.
The IDF for each location is calculated taking the closest MAR pixel to the center of the commune and its 5 closest neighbours (red points on the map below).
The values are computed as a weighted (by the distance) average of those selected pixels.
The GWL (Global Warming level) represents the Global Mean Surface Temperature anomaly with 1850-1899 as reference.
The used statistical law is a General Pareto Distribution, future IDFs are computed by adding 7% of intensity per degree of Global Warming
Reference: Brajkovic et al., 2025 (https://doi.org/10.1016/j.ejrh.2025.102399); contact : josip.brajkovic@uliege.be
Units: mm per hour
Montana coefficients: val[mm/h]=a*duration[minutes]^(-b)
95% confidence interval half width [mm/h]
Return period (years) | 1h | 3h | 6h | 12h | 24h | 48h | 72h | Montana a | Montana b | 1h | 3h | 6h | 12h | 24h | 48h | 72h
2 | 22.4452 | 11.4751 | 6.7721 | 3.7706 | 1.9203 | 1.1307 | 0.83542 | 386.4318 | 0.692 | 1.1722 | 0.60118 | 0.39237 | 0.20874 | 0.10157 | 0.057048 | 0.040284
5 | 28.3285 | 14.2194 | 8.5554 | 4.8605 | 2.4741 | 1.4402 | 1.054 | 489.0383 | 0.69315 | 2.0167 | 0.8928 | 0.62899 | 0.37553 | 0.19959 | 0.11107 | 0.07875
10 | 32.9652 | 16.2008 | 9.9296 | 5.7664 | 2.9657 | 1.7134 | 1.2474 | 571.5456 | 0.69479 | 3.1009 | 1.209 | 0.8865 | 0.58616 | 0.3358 | 0.18342 | 0.13057
20 | 37.7703 | 18.105 | 11.3263 | 6.7494 | 3.5302 | 2.0258 | 1.4689 | 657.962 | 0.69663 | 4.6369 | 1.6266 | 1.2263 | 0.89675 | 0.54938 | 0.29451 | 0.21016
25 | 39.3544 | 18.7022 | 11.7808 | 7.0833 | 3.7293 | 2.1356 | 1.5469 | 686.5566 | 0.69722 | 5.2323 | 1.7822 | 1.3541 | 1.0211 | 0.63795 | 0.34017 | 0.24287
30 | 40.6625 | 19.1846 | 12.1539 | 7.3628 | 3.8986 | 2.229 | 1.6132 | 710.1831 | 0.6977 | 5.7562 | 1.9165 | 1.4653 | 1.1321 | 0.71838 | 0.3815 | 0.27248
50 | 44.3947 | 20.5101 | 13.208 | 8.1788 | 4.4076 | 2.5088 | 1.8122 | 777.5577 | 0.69896 | 7.4081 | 2.3262 | 1.8098 | 1.4918 | 0.98623 | 0.51847 | 0.37062
100 | 49.6229 | 22.249 | 14.659 | 9.3684 | 5.1874 | 2.936 | 2.1163 | 871.4124 | 0.70042 | 10.0997 | 2.9545 | 2.3564 | 2.1049 | 1.4656 | 0.76187 | 0.54504
200 | 55.0482 | 23.9223 | 16.1343 | 10.6606 | 6.0842 | 3.4252 | 2.4649 | 967.4017 | 0.70146 | 13.3384 | 3.6575 | 2.9968 | 2.881 | 2.107 | 1.0854 | 0.77701

## GWL = 3 K
IDFs are calculated using the biad-adjusted Regional Climate model MAR3.14.0 forced by ERA5 (resolution of 5 km) reanalysis over 1940-2023.
The IDF for each location is calculated taking the closest MAR pixel to the center of the commune and its 5 closest neighbours (red points on the map below).
The values are computed as a weighted (by the distance) average of those selected pixels.
The GWL (Global Warming level) represents the Global Mean Surface Temperature anomaly with 1850-1899 as reference.
The used statistical law is a General Pareto Distribution, future IDFs are computed by adding 7% of intensity per degree of Global Warming
Reference: Brajkovic et al., 2025 (https://doi.org/10.1016/j.ejrh.2025.102399); contact : josip.brajkovic@uliege.be
Units: mm per hour
Montana coefficients: val[mm/h]=a*duration[minutes]^(-b)
95% confidence interval half width [mm/h]
Return period (years) | 1h | 3h | 6h | 12h | 24h | 48h | 72h | Montana a | Montana b | 1h | 3h | 6h | 12h | 24h | 48h | 72h
2 | 23.9136 | 12.2258 | 7.2151 | 4.0172 | 2.0459 | 1.2047 | 0.89007 | 411.7125 | 0.692 | 1.2489 | 0.64051 | 0.41804 | 0.2224 | 0.10821 | 0.060781 | 0.04292
5 | 30.1818 | 15.1496 | 9.1151 | 5.1785 | 2.636 | 1.5344 | 1.1229 | 521.0315 | 0.69315 | 2.1486 | 0.95121 | 0.67014 | 0.4001 | 0.21265 | 0.11834 | 0.083902
10 | 35.1218 | 17.2606 | 10.5792 | 6.1437 | 3.1597 | 1.8255 | 1.329 | 608.9364 | 0.69479 | 3.3037 | 1.2881 | 0.9445 | 0.62451 | 0.35777 | 0.19542 | 0.13911
20 | 40.2413 | 19.2894 | 12.0673 | 7.1909 | 3.7611 | 2.1583 | 1.565 | 701.0062 | 0.69663 | 4.9402 | 1.733 | 1.3066 | 0.95542 | 0.58532 | 0.31378 | 0.22391
25 | 41.929 | 19.9257 | 12.5515 | 7.5467 | 3.9732 | 2.2754 | 1.6481 | 731.4714 | 0.69722 | 5.5745 | 1.8988 | 1.4427 | 1.0879 | 0.67969 | 0.36243 | 0.25876
30 | 43.3226 | 20.4397 | 12.949 | 7.8445 | 4.1537 | 2.3748 | 1.7188 | 756.6435 | 0.6977 | 6.1328 | 2.0419 | 1.5612 | 1.2062 | 0.76538 | 0.40646 | 0.29031
50 | 47.2991 | 21.8518 | 14.0721 | 8.7139 | 4.696 | 2.673 | 1.9307 | 828.426 | 0.69896 | 7.8928 | 2.4784 | 1.9282 | 1.5894 | 1.0507 | 0.55239 | 0.39486
100 | 52.8693 | 23.7045 | 15.6179 | 9.9813 | 5.5268 | 3.1281 | 2.2547 | 928.4207 | 0.70042 | 10.7604 | 3.1478 | 2.5105 | 2.2426 | 1.5614 | 0.81171 | 0.5807
200 | 58.6495 | 25.4873 | 17.1899 | 11.358 | 6.4823 | 3.6492 | 2.6262 | 1030.6897 | 0.70146 | 14.211 | 3.8968 | 3.1928 | 3.0695 | 2.2449 | 1.1565 | 0.82784

## GWL = 4 K
IDFs are calculated using the biad-adjusted Regional Climate model MAR3.14.0 forced by ERA5 (resolution of 5 km) reanalysis over 1940-2023.
The IDF for each location is calculated taking the closest MAR pixel to the center of the commune and its 5 closest neighbours (red points on the map below).
The values are computed as a weighted (by the distance) average of those selected pixels.
The GWL (Global Warming level) represents the Global Mean Surface Temperature anomaly with 1850-1899 as reference.
The used statistical law is a General Pareto Distribution, future IDFs are computed by adding 7% of intensity per degree of Global Warming
Reference: Brajkovic et al., 2025 (https://doi.org/10.1016/j.ejrh.2025.102399); contact : josip.brajkovic@uliege.be
Units: mm per hour
Montana coefficients: val[mm/h]=a*duration[minutes]^(-b)
95% confidence interval half width [mm/h]
Return period (years) | 1h | 3h | 6h | 12h | 24h | 48h | 72h | Montana a | Montana b | 1h | 3h | 6h | 12h | 24h | 48h | 72h
2 | 25.3819 | 12.9765 | 7.6582 | 4.2639 | 2.1716 | 1.2786 | 0.94472 | 436.9925 | 0.692 | 1.3255 | 0.67984 | 0.4437 | 0.23606 | 0.11486 | 0.064513 | 0.045555
5 | 32.0351 | 16.0798 | 9.6748 | 5.4965 | 2.7979 | 1.6286 | 1.1919 | 553.0247 | 0.69315 | 2.2805 | 1.0096 | 0.71129 | 0.42466 | 0.22571 | 0.1256 | 0.089054
10 | 37.2783 | 18.3205 | 11.2288 | 6.5209 | 3.3537 | 1.9376 | 1.4106 | 646.3273 | 0.69479 | 3.5066 | 1.3672 | 1.0025 | 0.66286 | 0.37974 | 0.20742 | 0.14765
20 | 42.7122 | 20.4739 | 12.8083 | 7.6325 | 3.9921 | 2.2909 | 1.6611 | 744.0501 | 0.69663 | 5.2436 | 1.8395 | 1.3868 | 1.0141 | 0.62126 | 0.33304 | 0.23765
25 | 44.5036 | 21.1492 | 13.3222 | 8.0101 | 4.2172 | 2.4151 | 1.7493 | 776.386 | 0.69722 | 5.9168 | 2.0153 | 1.5313 | 1.1547 | 0.72142 | 0.38468 | 0.27465
30 | 45.9828 | 21.6947 | 13.7442 | 8.3262 | 4.4087 | 2.5206 | 1.8243 | 803.1039 | 0.6977 | 6.5094 | 2.1673 | 1.657 | 1.2803 | 0.81237 | 0.43142 | 0.30813
50 | 50.2034 | 23.1936 | 14.9361 | 9.2489 | 4.9843 | 2.8371 | 2.0493 | 879.2942 | 0.69896 | 8.3774 | 2.6305 | 2.0466 | 1.687 | 1.1153 | 0.58631 | 0.41911
100 | 56.1156 | 25.1601 | 16.5769 | 10.5942 | 5.8662 | 3.3202 | 2.3931 | 985.429 | 0.70042 | 11.4211 | 3.3411 | 2.6647 | 2.3803 | 1.6573 | 0.86156 | 0.61636
200 | 62.2508 | 27.0523 | 18.2454 | 12.0555 | 6.8803 | 3.8733 | 2.7875 | 1093.9775 | 0.70146 | 15.0836 | 4.1361 | 3.3889 | 3.2579 | 2.3827 | 1.2275 | 0.87867