## GWL = 1 K
IDFs are calculated using the biad-adjusted Regional Climate model MAR3.14.0 forced by ERA5 (resolution of 5 km) reanalysis over 1940-2023.
The IDF for each location is calculated taking the closest MAR pixel to the center of the commune and its 5 closest neighbours (red points on the map below).
The values are computed as a weighted (by the distance) average of those selected pixels.
The GWL (Global Warming level) represents the Global Mean Surface Temperature anomaly with 1850-1899 as reference.
The used statistical law is a General Pareto Distribution, future IDFs are computed by adding 7% of intensity per degree of Global Warming
Reference: Brajkovic et al., 2025 (https://doi.org/10.1016/j.ejrh.2025.102399); contact : josip.brajkovic@uliege.be
Units: mm per hour
Montana coefficients: val[mm/h]=a*duration[minutes]^(-b)
95% confidence interval half width [mm/h]
Return period (years) | 1h | 3h | 6h | 12h | 24h | 48h | 72h | Montana a | Montana b | 1h | 3h | 6h | 12h | 24h | 48h | 72h
2 | 22.8694 | 11.274 | 6.5642 | 3.7209 | 1.9344 | 1.1215 | 0.82848 | 423.652 | 0.7106 | 1.7191 | 0.64509 | 0.35813 | 0.21255 | 0.11074 | 0.059772 | 0.041536
5 | 28.7796 | 14.2959 | 8.3821 | 4.8432 | 2.5452 | 1.4552 | 1.0592 | 514.7809 | 0.70205 | 2.6155 | 1.0419 | 0.61028 | 0.38798 | 0.22051 | 0.12297 | 0.084932
10 | 33.2672 | 16.63 | 9.8369 | 5.7871 | 3.0933 | 1.7626 | 1.2708 | 573.2835 | 0.69301 | 3.3954 | 1.4849 | 0.91211 | 0.60555 | 0.37143 | 0.21129 | 0.14484
20 | 37.7702 | 19.0066 | 11.3641 | 6.8217 | 3.7289 | 2.1273 | 1.5207 | 622.7932 | 0.68234 | 4.2775 | 2.0826 | 1.3355 | 0.92606 | 0.60906 | 0.35126 | 0.23876
25 | 39.2233 | 19.7808 | 11.8717 | 7.1755 | 3.9543 | 2.2586 | 1.6105 | 636.8268 | 0.67861 | 4.584 | 2.3099 | 1.5001 | 1.0548 | 0.70809 | 0.40997 | 0.27794
30 | 40.4118 | 20.4168 | 12.2924 | 7.4726 | 4.1466 | 2.3714 | 1.6875 | 647.6077 | 0.67546 | 4.8427 | 2.5086 | 1.6453 | 1.17 | 0.79823 | 0.46361 | 0.31365
50 | 43.7482 | 22.215 | 13.5002 | 8.3443 | 4.7271 | 2.7158 | 1.9221 | 674.5463 | 0.66618 | 5.608 | 3.1279 | 2.1055 | 1.5449 | 1.0998 | 0.64445 | 0.43355
100 | 48.2908 | 24.6938 | 15.2099 | 9.6264 | 5.6232 | 3.2586 | 2.2904 | 703.471 | 0.65254 | 6.7439 | 4.1192 | 2.8629 | 2.1894 | 1.6435 | 0.97552 | 0.65169
200 | 52.8523 | 27.2181 | 17.0048 | 11.0336 | 6.6624 | 3.9029 | 2.7257 | 723.7479 | 0.63773 | 7.9962 | 5.2892 | 3.7849 | 3.0137 | 2.3773 | 1.431 | 0.9498

## GWL = 2 K
IDFs are calculated using the biad-adjusted Regional Climate model MAR3.14.0 forced by ERA5 (resolution of 5 km) reanalysis over 1940-2023.
The IDF for each location is calculated taking the closest MAR pixel to the center of the commune and its 5 closest neighbours (red points on the map below).
The values are computed as a weighted (by the distance) average of those selected pixels.
The GWL (Global Warming level) represents the Global Mean Surface Temperature anomaly with 1850-1899 as reference.
The used statistical law is a General Pareto Distribution, future IDFs are computed by adding 7% of intensity per degree of Global Warming
Reference: Brajkovic et al., 2025 (https://doi.org/10.1016/j.ejrh.2025.102399); contact : josip.brajkovic@uliege.be
Units: mm per hour
Montana coefficients: val[mm/h]=a*duration[minutes]^(-b)
95% confidence interval half width [mm/h]
Return period (years) | 1h | 3h | 6h | 12h | 24h | 48h | 72h | Montana a | Montana b | 1h | 3h | 6h | 12h | 24h | 48h | 72h
2 | 24.4702 | 12.0632 | 7.0236 | 3.9813 | 2.0698 | 1.2 | 0.88648 | 453.3072 | 0.7106 | 1.8394 | 0.69024 | 0.3832 | 0.22743 | 0.11849 | 0.063956 | 0.044443
5 | 30.7942 | 15.2966 | 8.9688 | 5.1822 | 2.7233 | 1.5571 | 1.1333 | 550.8156 | 0.70205 | 2.7986 | 1.1148 | 0.653 | 0.41514 | 0.23595 | 0.13158 | 0.090877
10 | 35.5959 | 17.7941 | 10.5254 | 6.1922 | 3.3099 | 1.886 | 1.3597 | 613.4134 | 0.69301 | 3.633 | 1.5888 | 0.97595 | 0.64794 | 0.39743 | 0.22608 | 0.15498
20 | 40.4141 | 20.337 | 12.1595 | 7.2992 | 3.9899 | 2.2762 | 1.6272 | 666.3887 | 0.68234 | 4.5769 | 2.2284 | 1.429 | 0.99088 | 0.65169 | 0.37585 | 0.25548
25 | 41.9689 | 21.1655 | 12.7027 | 7.6778 | 4.2311 | 2.4167 | 1.7232 | 681.4045 | 0.67861 | 4.9048 | 2.4716 | 1.6051 | 1.1286 | 0.75765 | 0.43867 | 0.29739
30 | 43.2406 | 21.846 | 13.1529 | 7.9956 | 4.4369 | 2.5374 | 1.8056 | 692.9398 | 0.67546 | 5.1817 | 2.6842 | 1.7605 | 1.2519 | 0.8541 | 0.49607 | 0.3356
50 | 46.8105 | 23.77 | 14.4452 | 8.9284 | 5.058 | 2.9059 | 2.0567 | 721.7642 | 0.66618 | 6.0005 | 3.3469 | 2.2529 | 1.653 | 1.1767 | 0.68957 | 0.4639
100 | 51.6712 | 26.4223 | 16.2746 | 10.3003 | 6.0168 | 3.4867 | 2.4508 | 752.7142 | 0.65254 | 7.2159 | 4.4075 | 3.0633 | 2.3426 | 1.7585 | 1.0438 | 0.6973
200 | 56.5519 | 29.1234 | 18.1951 | 11.8059 | 7.1287 | 4.1761 | 2.9165 | 774.4105 | 0.63773 | 8.5559 | 5.6595 | 4.0498 | 3.2246 | 2.5437 | 1.5312 | 1.0163

## GWL = 3 K
IDFs are calculated using the biad-adjusted Regional Climate model MAR3.14.0 forced by ERA5 (resolution of 5 km) reanalysis over 1940-2023.
The IDF for each location is calculated taking the closest MAR pixel to the center of the commune and its 5 closest neighbours (red points on the map below).
The values are computed as a weighted (by the distance) average of those selected pixels.
The GWL (Global Warming level) represents the Global Mean Surface Temperature anomaly with 1850-1899 as reference.
The used statistical law is a General Pareto Distribution, future IDFs are computed by adding 7% of intensity per degree of Global Warming
Reference: Brajkovic et al., 2025 (https://doi.org/10.1016/j.ejrh.2025.102399); contact : josip.brajkovic@uliege.be
Units: mm per hour
Montana coefficients: val[mm/h]=a*duration[minutes]^(-b)
95% confidence interval half width [mm/h]
Return period (years) | 1h | 3h | 6h | 12h | 24h | 48h | 72h | Montana a | Montana b | 1h | 3h | 6h | 12h | 24h | 48h | 72h
2 | 26.0711 | 12.8524 | 7.4831 | 4.2418 | 2.2052 | 1.2785 | 0.94447 | 482.9631 | 0.7106 | 1.9598 | 0.7354 | 0.40827 | 0.24231 | 0.12624 | 0.06814 | 0.047351
5 | 32.8087 | 16.2973 | 9.5555 | 5.5212 | 2.9015 | 1.6589 | 1.2075 | 586.8503 | 0.70205 | 2.9816 | 1.1877 | 0.69572 | 0.4423 | 0.25139 | 0.14018 | 0.096822
10 | 37.9246 | 18.9582 | 11.214 | 6.5972 | 3.5264 | 2.0094 | 1.4487 | 653.5433 | 0.69301 | 3.8707 | 1.6928 | 1.0398 | 0.69033 | 0.42343 | 0.24087 | 0.16512
20 | 43.058 | 21.6675 | 12.955 | 7.7767 | 4.2509 | 2.4251 | 1.7336 | 709.9836 | 0.68234 | 4.8763 | 2.3742 | 1.5224 | 1.0557 | 0.69433 | 0.40043 | 0.27219
25 | 44.7145 | 22.5502 | 13.5337 | 8.1801 | 4.5079 | 2.5748 | 1.8359 | 725.9818 | 0.67861 | 5.2257 | 2.6333 | 1.7101 | 1.2024 | 0.80722 | 0.46736 | 0.31685
30 | 46.0695 | 23.2752 | 14.0134 | 8.5187 | 4.7271 | 2.7034 | 1.9237 | 738.2727 | 0.67546 | 5.5207 | 2.8598 | 1.8756 | 1.3338 | 0.90998 | 0.52852 | 0.35756
50 | 49.8729 | 25.3251 | 15.3903 | 9.5125 | 5.3889 | 3.096 | 2.1912 | 768.983 | 0.66618 | 6.3931 | 3.5658 | 2.4003 | 1.7612 | 1.2537 | 0.73468 | 0.49425
100 | 55.0515 | 28.1509 | 17.3393 | 10.9742 | 6.4105 | 3.7147 | 2.6111 | 801.9572 | 0.65254 | 7.688 | 4.6959 | 3.2637 | 2.4959 | 1.8736 | 1.1121 | 0.74292
200 | 60.2516 | 31.0287 | 19.3855 | 12.5783 | 7.5951 | 4.4493 | 3.1073 | 825.0728 | 0.63773 | 9.1157 | 6.0297 | 4.3147 | 3.4356 | 2.7101 | 1.6313 | 1.0828

## GWL = 4 K
IDFs are calculated using the biad-adjusted Regional Climate model MAR3.14.0 forced by ERA5 (resolution of 5 km) reanalysis over 1940-2023.
The IDF for each location is calculated taking the closest MAR pixel to the center of the commune and its 5 closest neighbours (red points on the map below).
The values are computed as a weighted (by the distance) average of those selected pixels.
The GWL (Global Warming level) represents the Global Mean Surface Temperature anomaly with 1850-1899 as reference.
The used statistical law is a General Pareto Distribution, future IDFs are computed by adding 7% of intensity per degree of Global Warming
Reference: Brajkovic et al., 2025 (https://doi.org/10.1016/j.ejrh.2025.102399); contact : josip.brajkovic@uliege.be
Units: mm per hour
Montana coefficients: val[mm/h]=a*duration[minutes]^(-b)
95% confidence interval half width [mm/h]
Return period (years) | 1h | 3h | 6h | 12h | 24h | 48h | 72h | Montana a | Montana b | 1h | 3h | 6h | 12h | 24h | 48h | 72h
2 | 27.6719 | 13.6415 | 7.9426 | 4.5023 | 2.3406 | 1.357 | 1.0025 | 512.6188 | 0.7106 | 2.0801 | 0.78056 | 0.43334 | 0.25719 | 0.13399 | 0.072324 | 0.050258
5 | 34.8233 | 17.298 | 10.1423 | 5.8603 | 3.0797 | 1.7608 | 1.2816 | 622.885 | 0.70205 | 3.1647 | 1.2607 | 0.73844 | 0.46945 | 0.26682 | 0.14879 | 0.10277
10 | 40.2533 | 20.1223 | 11.9026 | 7.0023 | 3.7429 | 2.1328 | 1.5376 | 693.6731 | 0.69301 | 4.1084 | 1.7967 | 1.1036 | 0.73272 | 0.44943 | 0.25566 | 0.17526
20 | 45.7019 | 22.9979 | 13.7505 | 8.2542 | 4.5119 | 2.574 | 1.8401 | 753.5797 | 0.68234 | 5.1757 | 2.52 | 1.6159 | 1.1205 | 0.73696 | 0.42502 | 0.2889
25 | 47.4601 | 23.9348 | 14.3648 | 8.6824 | 4.7847 | 2.7329 | 1.9487 | 770.5604 | 0.67861 | 5.5466 | 2.795 | 1.8151 | 1.2763 | 0.85679 | 0.49606 | 0.3363
30 | 48.8983 | 24.7044 | 14.8738 | 9.0418 | 5.0174 | 2.8694 | 2.0419 | 783.6052 | 0.67546 | 5.8597 | 3.0354 | 1.9908 | 1.4157 | 0.96585 | 0.56097 | 0.37951
50 | 52.9353 | 26.8801 | 16.3353 | 10.0966 | 5.7198 | 3.2861 | 2.3258 | 816.2012 | 0.66618 | 6.7856 | 3.7848 | 2.5477 | 1.8693 | 1.3307 | 0.77979 | 0.52459
100 | 58.4319 | 29.8795 | 18.404 | 11.648 | 6.8041 | 3.9428 | 2.7714 | 851.2002 | 0.65254 | 8.1601 | 4.9842 | 3.4641 | 2.6491 | 1.9886 | 1.1804 | 0.78854
200 | 63.9512 | 32.9339 | 20.5758 | 13.3506 | 8.0615 | 4.7225 | 3.2981 | 875.7352 | 0.63773 | 9.6754 | 6.4 | 4.5797 | 3.6465 | 2.8765 | 1.7315 | 1.1493