## GWL = 1 K
IDFs are calculated using the biad-adjusted Regional Climate model MAR3.14.0 forced by ERA5 (resolution of 5 km) reanalysis over 1940-2023.
The IDF for each location is calculated taking the closest MAR pixel to the center of the commune and its 5 closest neighbours (red points on the map below).
The values are computed as a weighted (by the distance) average of those selected pixels.
The GWL (Global Warming level) represents the Global Mean Surface Temperature anomaly with 1850-1899 as reference.
The used statistical law is a General Pareto Distribution, future IDFs are computed by adding 7% of intensity per degree of Global Warming
Reference: Brajkovic et al., 2025 (https://doi.org/10.1016/j.ejrh.2025.102399); contact : josip.brajkovic@uliege.be
Units: mm per hour
Montana coefficients: val[mm/h]=a*duration[minutes]^(-b)
95% confidence interval half width [mm/h]
Return period (years) | 1h | 3h | 6h | 12h | 24h | 48h | 72h | Montana a | Montana b | 1h | 3h | 6h | 12h | 24h | 48h | 72h
2 | 19.3477 | 9.9838 | 5.8098 | 3.1884 | 1.7056 | 0.99098 | 0.74193 | 331.6545 | 0.69076 | 1.0114 | 0.54589 | 0.30471 | 0.16467 | 0.08659 | 0.046205 | 0.031864
5 | 24.2141 | 12.4959 | 7.3708 | 4.0535 | 2.1543 | 1.2286 | 0.90506 | 409.7756 | 0.68763 | 1.7321 | 0.86261 | 0.53268 | 0.29688 | 0.15051 | 0.079175 | 0.054312
10 | 28.0977 | 14.4252 | 8.6467 | 4.7768 | 2.5165 | 1.4195 | 1.036 | 471.7728 | 0.68585 | 2.6112 | 1.1846 | 0.80594 | 0.46094 | 0.22265 | 0.11623 | 0.080455
20 | 32.1733 | 16.3799 | 10.0111 | 5.5657 | 2.8994 | 1.6204 | 1.1737 | 536.6318 | 0.68444 | 3.8384 | 1.598 | 1.1908 | 0.70105 | 0.3242 | 0.16793 | 0.1173
25 | 33.5291 | 17.0147 | 10.4702 | 5.8347 | 3.0273 | 1.6873 | 1.2195 | 558.1791 | 0.68406 | 4.3138 | 1.7521 | 1.3413 | 0.79702 | 0.36409 | 0.18812 | 0.13171
30 | 34.6534 | 17.5354 | 10.8528 | 6.0601 | 3.1335 | 1.7428 | 1.2575 | 576.0416 | 0.68377 | 4.7328 | 1.8858 | 1.4745 | 0.88277 | 0.39947 | 0.20599 | 0.14447
50 | 37.886 | 19.0039 | 11.9616 | 6.7198 | 3.4396 | 1.9024 | 1.3668 | 627.3868 | 0.68306 | 6.0596 | 2.2986 | 1.8994 | 1.1606 | 0.51266 | 0.26295 | 0.18508
100 | 42.4784 | 21.0197 | 13.5572 | 7.6858 | 3.8757 | 2.129 | 1.5218 | 700.3698 | 0.68234 | 8.2459 | 2.9504 | 2.6076 | 1.6351 | 0.70177 | 0.35758 | 0.25242
200 | 47.3279 | 23.0627 | 15.2648 | 8.7402 | 4.3368 | 2.3676 | 1.6848 | 777.6026 | 0.68186 | 10.9216 | 3.7108 | 3.4838 | 2.2378 | 0.93562 | 0.47394 | 0.335

## GWL = 2 K
IDFs are calculated using the biad-adjusted Regional Climate model MAR3.14.0 forced by ERA5 (resolution of 5 km) reanalysis over 1940-2023.
The IDF for each location is calculated taking the closest MAR pixel to the center of the commune and its 5 closest neighbours (red points on the map below).
The values are computed as a weighted (by the distance) average of those selected pixels.
The GWL (Global Warming level) represents the Global Mean Surface Temperature anomaly with 1850-1899 as reference.
The used statistical law is a General Pareto Distribution, future IDFs are computed by adding 7% of intensity per degree of Global Warming
Reference: Brajkovic et al., 2025 (https://doi.org/10.1016/j.ejrh.2025.102399); contact : josip.brajkovic@uliege.be
Units: mm per hour
Montana coefficients: val[mm/h]=a*duration[minutes]^(-b)
95% confidence interval half width [mm/h]
Return period (years) | 1h | 3h | 6h | 12h | 24h | 48h | 72h | Montana a | Montana b | 1h | 3h | 6h | 12h | 24h | 48h | 72h
2 | 20.7021 | 10.6827 | 6.2165 | 3.4116 | 1.8249 | 1.0603 | 0.79387 | 354.8705 | 0.69076 | 1.0822 | 0.5841 | 0.32604 | 0.1762 | 0.092651 | 0.049439 | 0.034095
5 | 25.9091 | 13.3706 | 7.8868 | 4.3372 | 2.3051 | 1.3146 | 0.96842 | 438.4592 | 0.68763 | 1.8533 | 0.923 | 0.56997 | 0.31766 | 0.16104 | 0.084718 | 0.058114
10 | 30.0645 | 15.4349 | 9.252 | 5.1112 | 2.6926 | 1.5188 | 1.1085 | 504.7981 | 0.68585 | 2.794 | 1.2675 | 0.86235 | 0.49321 | 0.23823 | 0.12437 | 0.086087
20 | 34.4254 | 17.5265 | 10.7119 | 5.9553 | 3.1024 | 1.7338 | 1.2558 | 574.1961 | 0.68444 | 4.1071 | 1.7099 | 1.2742 | 0.75013 | 0.3469 | 0.17968 | 0.12551
25 | 35.8761 | 18.2057 | 11.2031 | 6.2431 | 3.2392 | 1.8054 | 1.3049 | 597.2517 | 0.68406 | 4.6158 | 1.8748 | 1.4352 | 0.85281 | 0.38957 | 0.20129 | 0.14093
30 | 37.0792 | 18.7628 | 11.6125 | 6.4843 | 3.3529 | 1.8648 | 1.3455 | 616.3646 | 0.68377 | 5.0641 | 2.0178 | 1.5777 | 0.94456 | 0.42743 | 0.22041 | 0.15458
50 | 40.538 | 20.3342 | 12.7989 | 7.1902 | 3.6804 | 2.0356 | 1.4625 | 671.3037 | 0.68306 | 6.4838 | 2.4595 | 2.0323 | 1.2418 | 0.54854 | 0.28136 | 0.19804
100 | 45.4519 | 22.4911 | 14.5062 | 8.2238 | 4.147 | 2.278 | 1.6283 | 749.3965 | 0.68234 | 8.8231 | 3.1569 | 2.7901 | 1.7496 | 0.75089 | 0.38261 | 0.27009
200 | 50.6408 | 24.6771 | 16.3334 | 9.352 | 4.6404 | 2.5333 | 1.8028 | 832.0349 | 0.68186 | 11.6861 | 3.9706 | 3.7277 | 2.3944 | 1.0011 | 0.50711 | 0.35845

## GWL = 3 K
IDFs are calculated using the biad-adjusted Regional Climate model MAR3.14.0 forced by ERA5 (resolution of 5 km) reanalysis over 1940-2023.
The IDF for each location is calculated taking the closest MAR pixel to the center of the commune and its 5 closest neighbours (red points on the map below).
The values are computed as a weighted (by the distance) average of those selected pixels.
The GWL (Global Warming level) represents the Global Mean Surface Temperature anomaly with 1850-1899 as reference.
The used statistical law is a General Pareto Distribution, future IDFs are computed by adding 7% of intensity per degree of Global Warming
Reference: Brajkovic et al., 2025 (https://doi.org/10.1016/j.ejrh.2025.102399); contact : josip.brajkovic@uliege.be
Units: mm per hour
Montana coefficients: val[mm/h]=a*duration[minutes]^(-b)
95% confidence interval half width [mm/h]
Return period (years) | 1h | 3h | 6h | 12h | 24h | 48h | 72h | Montana a | Montana b | 1h | 3h | 6h | 12h | 24h | 48h | 72h
2 | 22.0564 | 11.3816 | 6.6232 | 3.6348 | 1.9443 | 1.1297 | 0.84581 | 378.086 | 0.69076 | 1.153 | 0.62231 | 0.34737 | 0.18772 | 0.098712 | 0.052674 | 0.036325
5 | 27.6041 | 14.2453 | 8.4027 | 4.6209 | 2.4559 | 1.4007 | 1.0318 | 467.1427 | 0.68763 | 1.9746 | 0.98338 | 0.60726 | 0.33845 | 0.17158 | 0.09026 | 0.061915
10 | 32.0313 | 16.4447 | 9.8573 | 5.4456 | 2.8688 | 1.6182 | 1.181 | 537.8224 | 0.68585 | 2.9768 | 1.3504 | 0.91877 | 0.52547 | 0.25382 | 0.1325 | 0.091719
20 | 36.6776 | 18.6731 | 11.4127 | 6.3449 | 3.3053 | 1.8472 | 1.338 | 611.7604 | 0.68444 | 4.3758 | 1.8218 | 1.3575 | 0.7992 | 0.36959 | 0.19144 | 0.13372
25 | 38.2232 | 19.3968 | 11.9361 | 6.6515 | 3.4511 | 1.9235 | 1.3902 | 636.3239 | 0.68406 | 4.9177 | 1.9974 | 1.5291 | 0.9086 | 0.41506 | 0.21446 | 0.15015
30 | 39.5049 | 19.9903 | 12.3722 | 6.9085 | 3.5722 | 1.9868 | 1.4336 | 656.6873 | 0.68377 | 5.3954 | 2.1499 | 1.6809 | 1.0064 | 0.4554 | 0.23483 | 0.16469
50 | 43.19 | 21.6644 | 13.6362 | 7.6606 | 3.9212 | 2.1687 | 1.5581 | 715.2192 | 0.68306 | 6.9079 | 2.6204 | 2.1653 | 1.323 | 0.58443 | 0.29976 | 0.21099
100 | 48.4254 | 23.9625 | 15.4552 | 8.7618 | 4.4183 | 2.427 | 1.7348 | 798.4225 | 0.68234 | 9.4004 | 3.3635 | 2.9726 | 1.864 | 0.80002 | 0.40764 | 0.28776
200 | 53.9538 | 26.2915 | 17.4019 | 9.9638 | 4.944 | 2.6991 | 1.9207 | 886.4671 | 0.68186 | 12.4506 | 4.2303 | 3.9716 | 2.5511 | 1.0666 | 0.54029 | 0.3819

## GWL = 4 K
IDFs are calculated using the biad-adjusted Regional Climate model MAR3.14.0 forced by ERA5 (resolution of 5 km) reanalysis over 1940-2023.
The IDF for each location is calculated taking the closest MAR pixel to the center of the commune and its 5 closest neighbours (red points on the map below).
The values are computed as a weighted (by the distance) average of those selected pixels.
The GWL (Global Warming level) represents the Global Mean Surface Temperature anomaly with 1850-1899 as reference.
The used statistical law is a General Pareto Distribution, future IDFs are computed by adding 7% of intensity per degree of Global Warming
Reference: Brajkovic et al., 2025 (https://doi.org/10.1016/j.ejrh.2025.102399); contact : josip.brajkovic@uliege.be
Units: mm per hour
Montana coefficients: val[mm/h]=a*duration[minutes]^(-b)
95% confidence interval half width [mm/h]
Return period (years) | 1h | 3h | 6h | 12h | 24h | 48h | 72h | Montana a | Montana b | 1h | 3h | 6h | 12h | 24h | 48h | 72h
2 | 23.4107 | 12.0804 | 7.0298 | 3.8579 | 2.0637 | 1.1991 | 0.89774 | 401.302 | 0.69076 | 1.2238 | 0.66052 | 0.3687 | 0.19925 | 0.10477 | 0.055908 | 0.038556
5 | 29.299 | 15.12 | 8.9187 | 4.9047 | 2.6067 | 1.4867 | 1.0951 | 495.8282 | 0.68763 | 2.0958 | 1.0438 | 0.64454 | 0.35923 | 0.18212 | 0.095802 | 0.065717
10 | 33.9982 | 17.4544 | 10.4625 | 5.7799 | 3.0449 | 1.7176 | 1.2535 | 570.8467 | 0.68585 | 3.1596 | 1.4333 | 0.97518 | 0.55774 | 0.2694 | 0.14064 | 0.097351
20 | 38.9297 | 19.8197 | 12.1134 | 6.7345 | 3.5083 | 1.9607 | 1.4201 | 649.3244 | 0.68444 | 4.6445 | 1.9336 | 1.4409 | 0.84827 | 0.39228 | 0.20319 | 0.14193
25 | 40.5702 | 20.5878 | 12.669 | 7.0599 | 3.6631 | 2.0416 | 1.4756 | 675.3968 | 0.68406 | 5.2197 | 2.1201 | 1.623 | 0.9644 | 0.44055 | 0.22763 | 0.15937
30 | 41.9306 | 21.2178 | 13.1319 | 7.3327 | 3.7916 | 2.1088 | 1.5216 | 697.0092 | 0.68377 | 5.7267 | 2.2819 | 1.7841 | 1.0682 | 0.48336 | 0.24925 | 0.1748
50 | 45.8421 | 22.9947 | 14.4735 | 8.131 | 4.162 | 2.3019 | 1.6538 | 759.1376 | 0.68306 | 7.3321 | 2.7813 | 2.2982 | 1.4043 | 0.62032 | 0.31817 | 0.22395
100 | 51.3989 | 25.4339 | 16.4042 | 9.2998 | 4.6896 | 2.576 | 1.8413 | 847.4485 | 0.68234 | 9.9776 | 3.57 | 3.1551 | 1.9785 | 0.84914 | 0.43267 | 0.30543
200 | 57.2667 | 27.9059 | 18.4704 | 10.5756 | 5.2475 | 2.8648 | 2.0386 | 940.8993 | 0.68186 | 13.2152 | 4.4901 | 4.2154 | 2.7077 | 1.1321 | 0.57346 | 0.40535