## GWL = 1 K
IDFs are calculated using the biad-adjusted Regional Climate model MAR3.14.0 forced by ERA5 (resolution of 5 km) reanalysis over 1940-2023.
The IDF for each location is calculated taking the closest MAR pixel to the center of the commune and its 5 closest neighbours (red points on the map below).
The values are computed as a weighted (by the distance) average of those selected pixels.
The GWL (Global Warming level) represents the Global Mean Surface Temperature anomaly with 1850-1899 as reference.
The used statistical law is a General Pareto Distribution, future IDFs are computed by adding 7% of intensity per degree of Global Warming
Reference: Brajkovic et al., 2025 (https://doi.org/10.1016/j.ejrh.2025.102399); contact : josip.brajkovic@uliege.be
Units: mm per hour
Montana coefficients: val[mm/h]=a*duration[minutes]^(-b)
95% confidence interval half width [mm/h]
Return period (years) | 1h | 3h | 6h | 12h | 24h | 48h | 72h | Montana a | Montana b | 1h | 3h | 6h | 12h | 24h | 48h | 72h
2 | 21.8714 | 10.4581 | 5.9877 | 3.2822 | 1.7368 | 1.0334 | 0.78283 | 444.4132 | 0.73353 | 1.1658 | 0.50485 | 0.29409 | 0.15986 | 0.0779 | 0.043032 | 0.031346
5 | 27.064 | 12.9606 | 7.3896 | 4.0906 | 2.1414 | 1.2572 | 0.94518 | 550.2127 | 0.73362 | 1.7915 | 0.83239 | 0.48463 | 0.29469 | 0.13931 | 0.076404 | 0.05482
10 | 30.9016 | 14.8876 | 8.4891 | 4.7742 | 2.4753 | 1.4423 | 1.0784 | 617.0388 | 0.72917 | 2.4951 | 1.2381 | 0.70188 | 0.47014 | 0.21816 | 0.11697 | 0.082291
20 | 34.6659 | 16.845 | 9.6237 | 5.5279 | 2.8354 | 1.6423 | 1.2214 | 672.9561 | 0.72222 | 3.4189 | 1.8048 | 0.99622 | 0.73068 | 0.33495 | 0.17541 | 0.12113
25 | 35.8627 | 17.4818 | 9.9967 | 5.7867 | 2.9572 | 1.71 | 1.2696 | 688.7501 | 0.71958 | 3.7618 | 2.0226 | 1.1085 | 0.83547 | 0.38167 | 0.19855 | 0.1364
30 | 36.8354 | 18.0045 | 10.3042 | 6.0044 | 3.059 | 1.7666 | 1.3098 | 700.8887 | 0.71729 | 4.0578 | 2.2135 | 1.2069 | 0.92936 | 0.42336 | 0.21916 | 0.14996
50 | 39.5362 | 19.4809 | 11.1799 | 6.6456 | 3.3551 | 1.9315 | 1.4266 | 731.362 | 0.71035 | 4.9611 | 2.8109 | 1.5148 | 1.2352 | 0.55807 | 0.28549 | 0.19339
100 | 43.1453 | 21.5129 | 12.4015 | 7.5948 | 3.7841 | 2.1709 | 1.5952 | 764.8598 | 0.69988 | 6.354 | 3.7706 | 2.0119 | 1.7634 | 0.78658 | 0.39763 | 0.26633
200 | 46.6938 | 23.5787 | 13.6632 | 8.6448 | 4.2468 | 2.4297 | 1.7763 | 790.0742 | 0.68842 | 7.9297 | 4.9058 | 2.6054 | 2.4435 | 1.074 | 0.53845 | 0.35727

## GWL = 2 K
IDFs are calculated using the biad-adjusted Regional Climate model MAR3.14.0 forced by ERA5 (resolution of 5 km) reanalysis over 1940-2023.
The IDF for each location is calculated taking the closest MAR pixel to the center of the commune and its 5 closest neighbours (red points on the map below).
The values are computed as a weighted (by the distance) average of those selected pixels.
The GWL (Global Warming level) represents the Global Mean Surface Temperature anomaly with 1850-1899 as reference.
The used statistical law is a General Pareto Distribution, future IDFs are computed by adding 7% of intensity per degree of Global Warming
Reference: Brajkovic et al., 2025 (https://doi.org/10.1016/j.ejrh.2025.102399); contact : josip.brajkovic@uliege.be
Units: mm per hour
Montana coefficients: val[mm/h]=a*duration[minutes]^(-b)
95% confidence interval half width [mm/h]
Return period (years) | 1h | 3h | 6h | 12h | 24h | 48h | 72h | Montana a | Montana b | 1h | 3h | 6h | 12h | 24h | 48h | 72h
2 | 23.4024 | 11.1902 | 6.4069 | 3.5119 | 1.8584 | 1.1057 | 0.83763 | 475.5216 | 0.73353 | 1.2474 | 0.54019 | 0.31467 | 0.17105 | 0.083353 | 0.046044 | 0.033541
5 | 28.9585 | 13.8679 | 7.9068 | 4.3769 | 2.2913 | 1.3452 | 1.0113 | 588.7276 | 0.73362 | 1.9169 | 0.89066 | 0.51855 | 0.31531 | 0.14906 | 0.081752 | 0.058657
10 | 33.0647 | 15.9298 | 9.0833 | 5.1084 | 2.6486 | 1.5433 | 1.1539 | 660.2315 | 0.72917 | 2.6698 | 1.3248 | 0.75101 | 0.50305 | 0.23343 | 0.12516 | 0.088052
20 | 37.0925 | 18.0242 | 10.2974 | 5.9148 | 3.0339 | 1.7572 | 1.3069 | 720.062 | 0.72222 | 3.6582 | 1.9312 | 1.066 | 0.78183 | 0.3584 | 0.18768 | 0.12961
25 | 38.3731 | 18.7055 | 10.6964 | 6.1918 | 3.1642 | 1.8297 | 1.3585 | 736.9626 | 0.71958 | 4.0251 | 2.1642 | 1.1861 | 0.89395 | 0.40838 | 0.21245 | 0.14595
30 | 39.4139 | 19.2648 | 11.0255 | 6.4247 | 3.2731 | 1.8903 | 1.4015 | 749.951 | 0.71729 | 4.3418 | 2.3685 | 1.2914 | 0.99442 | 0.453 | 0.2345 | 0.16045
50 | 42.3037 | 20.8446 | 11.9624 | 7.1108 | 3.5899 | 2.0667 | 1.5265 | 782.5562 | 0.71035 | 5.3083 | 3.0076 | 1.6208 | 1.3217 | 0.59713 | 0.30547 | 0.20693
100 | 46.1655 | 23.0188 | 13.2696 | 8.1264 | 4.049 | 2.3229 | 1.7069 | 818.4 | 0.69988 | 6.7988 | 4.0345 | 2.1527 | 1.8868 | 0.84164 | 0.42547 | 0.28497
200 | 49.9624 | 25.2293 | 14.6196 | 9.25 | 4.544 | 2.5998 | 1.9007 | 845.3794 | 0.68842 | 8.4848 | 5.2492 | 2.7878 | 2.6145 | 1.1491 | 0.57614 | 0.38228

## GWL = 3 K
IDFs are calculated using the biad-adjusted Regional Climate model MAR3.14.0 forced by ERA5 (resolution of 5 km) reanalysis over 1940-2023.
The IDF for each location is calculated taking the closest MAR pixel to the center of the commune and its 5 closest neighbours (red points on the map below).
The values are computed as a weighted (by the distance) average of those selected pixels.
The GWL (Global Warming level) represents the Global Mean Surface Temperature anomaly with 1850-1899 as reference.
The used statistical law is a General Pareto Distribution, future IDFs are computed by adding 7% of intensity per degree of Global Warming
Reference: Brajkovic et al., 2025 (https://doi.org/10.1016/j.ejrh.2025.102399); contact : josip.brajkovic@uliege.be
Units: mm per hour
Montana coefficients: val[mm/h]=a*duration[minutes]^(-b)
95% confidence interval half width [mm/h]
Return period (years) | 1h | 3h | 6h | 12h | 24h | 48h | 72h | Montana a | Montana b | 1h | 3h | 6h | 12h | 24h | 48h | 72h
2 | 24.9334 | 11.9223 | 6.826 | 3.7417 | 1.9799 | 1.1781 | 0.89243 | 506.6309 | 0.73353 | 1.329 | 0.57552 | 0.33526 | 0.18224 | 0.088806 | 0.049057 | 0.035735
5 | 30.853 | 14.7751 | 8.4241 | 4.6633 | 2.4412 | 1.4332 | 1.0775 | 627.2425 | 0.73362 | 2.0423 | 0.94893 | 0.55247 | 0.33594 | 0.15881 | 0.0871 | 0.062494
10 | 35.2278 | 16.9719 | 9.6776 | 5.4426 | 2.8219 | 1.6442 | 1.2294 | 703.4235 | 0.72917 | 2.8445 | 1.4115 | 0.80014 | 0.53596 | 0.2487 | 0.13335 | 0.093812
20 | 39.5191 | 19.2033 | 10.971 | 6.3018 | 3.2324 | 1.8722 | 1.3924 | 767.1696 | 0.72222 | 3.8976 | 2.0575 | 1.1357 | 0.83298 | 0.38185 | 0.19996 | 0.13809
25 | 40.8835 | 19.9292 | 11.3962 | 6.5969 | 3.3713 | 1.9494 | 1.4474 | 785.1744 | 0.71957 | 4.2884 | 2.3058 | 1.2637 | 0.95243 | 0.4351 | 0.22635 | 0.1555
30 | 41.9924 | 20.5251 | 11.7468 | 6.845 | 3.4873 | 2.0139 | 1.4932 | 799.0119 | 0.71729 | 4.6259 | 2.5234 | 1.3759 | 1.0595 | 0.48264 | 0.24984 | 0.17095
50 | 45.0712 | 22.2083 | 12.745 | 7.5759 | 3.8248 | 2.2019 | 1.6264 | 833.7526 | 0.71035 | 5.6556 | 3.2044 | 1.7269 | 1.4082 | 0.6362 | 0.32546 | 0.22047
100 | 49.1857 | 24.5247 | 14.1377 | 8.658 | 4.3139 | 2.4749 | 1.8186 | 871.9402 | 0.69988 | 7.2435 | 4.2985 | 2.2936 | 2.0102 | 0.89671 | 0.4533 | 0.30362
200 | 53.2309 | 26.8798 | 15.576 | 9.8551 | 4.8413 | 2.7699 | 2.025 | 900.6847 | 0.68842 | 9.0399 | 5.5926 | 2.9702 | 2.7856 | 1.2243 | 0.61383 | 0.40729

## GWL = 4 K
IDFs are calculated using the biad-adjusted Regional Climate model MAR3.14.0 forced by ERA5 (resolution of 5 km) reanalysis over 1940-2023.
The IDF for each location is calculated taking the closest MAR pixel to the center of the commune and its 5 closest neighbours (red points on the map below).
The values are computed as a weighted (by the distance) average of those selected pixels.
The GWL (Global Warming level) represents the Global Mean Surface Temperature anomaly with 1850-1899 as reference.
The used statistical law is a General Pareto Distribution, future IDFs are computed by adding 7% of intensity per degree of Global Warming
Reference: Brajkovic et al., 2025 (https://doi.org/10.1016/j.ejrh.2025.102399); contact : josip.brajkovic@uliege.be
Units: mm per hour
Montana coefficients: val[mm/h]=a*duration[minutes]^(-b)
95% confidence interval half width [mm/h]
Return period (years) | 1h | 3h | 6h | 12h | 24h | 48h | 72h | Montana a | Montana b | 1h | 3h | 6h | 12h | 24h | 48h | 72h
2 | 26.4644 | 12.6544 | 7.2451 | 3.9714 | 2.1015 | 1.2504 | 0.94723 | 537.7398 | 0.73353 | 1.4106 | 0.61086 | 0.35585 | 0.19343 | 0.094259 | 0.052069 | 0.037929
5 | 32.7474 | 15.6824 | 8.9414 | 4.9496 | 2.5911 | 1.5212 | 1.1437 | 665.7574 | 0.73362 | 2.1677 | 1.0072 | 0.5864 | 0.35657 | 0.16856 | 0.092449 | 0.066332
10 | 37.3909 | 18.014 | 10.2718 | 5.7768 | 2.9952 | 1.7452 | 1.3049 | 746.6166 | 0.72917 | 3.0191 | 1.4981 | 0.84927 | 0.56887 | 0.26397 | 0.14154 | 0.099573
20 | 41.9457 | 20.3825 | 11.6447 | 6.6887 | 3.4309 | 1.9871 | 1.4779 | 814.2767 | 0.72222 | 4.1369 | 2.1839 | 1.2054 | 0.88413 | 0.40529 | 0.21224 | 0.14657
25 | 43.3939 | 21.153 | 12.096 | 7.0019 | 3.5783 | 2.0691 | 1.5362 | 833.3876 | 0.71958 | 4.5517 | 2.4474 | 1.3413 | 1.0109 | 0.46182 | 0.24025 | 0.16505
30 | 44.5709 | 21.7855 | 12.4681 | 7.2653 | 3.7014 | 2.1376 | 1.5849 | 848.0753 | 0.71729 | 4.9099 | 2.6784 | 1.4603 | 1.1245 | 0.51227 | 0.26518 | 0.18145
50 | 47.8388 | 23.5719 | 13.5276 | 8.0411 | 4.0596 | 2.3371 | 1.7262 | 884.9479 | 0.71035 | 6.0029 | 3.4012 | 1.8329 | 1.4946 | 0.67526 | 0.34544 | 0.234
100 | 52.2058 | 26.0306 | 15.0058 | 9.1897 | 4.5788 | 2.6268 | 1.9302 | 925.4805 | 0.69988 | 7.6883 | 4.5624 | 2.4344 | 2.1337 | 0.95177 | 0.48114 | 0.32226
200 | 56.4995 | 28.5303 | 16.5325 | 10.4603 | 5.1386 | 2.94 | 2.1493 | 955.9899 | 0.68842 | 9.595 | 5.9361 | 3.1526 | 2.9566 | 1.2995 | 0.65153 | 0.4323