## GWL = 1 K
IDFs are calculated using the biad-adjusted Regional Climate model MAR3.14.0 forced by ERA5 (resolution of 5 km) reanalysis over 1940-2023.
The IDF for each location is calculated taking the closest MAR pixel to the center of the commune and its 5 closest neighbours (red points on the map below).
The values are computed as a weighted (by the distance) average of those selected pixels.
The GWL (Global Warming level) represents the Global Mean Surface Temperature anomaly with 1850-1899 as reference.
The used statistical law is a General Pareto Distribution, future IDFs are computed by adding 7% of intensity per degree of Global Warming
Reference: Brajkovic et al., 2025 (https://doi.org/10.1016/j.ejrh.2025.102399); contact : josip.brajkovic@uliege.be
Units: mm per hour
Montana coefficients: val[mm/h]=a*duration[minutes]^(-b)
95% confidence interval half width [mm/h]
Return period (years) | 1h | 3h | 6h | 12h | 24h | 48h | 72h | Montana a | Montana b | 1h | 3h | 6h | 12h | 24h | 48h | 72h
2 | 19.6922 | 9.6419 | 5.6517 | 3.0998 | 1.6182 | 0.96005 | 0.72976 | 372.0608 | 0.71546 | 1.0232 | 0.44703 | 0.28864 | 0.1529 | 0.078806 | 0.041773 | 0.030102
5 | 24.3461 | 11.7899 | 6.9739 | 3.8904 | 2.0443 | 1.1753 | 0.87219 | 461.9545 | 0.71676 | 1.6047 | 0.68444 | 0.44657 | 0.27317 | 0.15388 | 0.073641 | 0.048873
10 | 27.8281 | 13.3542 | 7.9631 | 4.5415 | 2.4197 | 1.351 | 0.9821 | 526.0464 | 0.71613 | 2.2878 | 0.97945 | 0.61452 | 0.42782 | 0.25963 | 0.11471 | 0.069957
20 | 31.2876 | 14.869 | 8.9431 | 5.2423 | 2.8483 | 1.5387 | 1.0939 | 586.8311 | 0.71454 | 3.2085 | 1.388 | 0.83361 | 0.65569 | 0.42564 | 0.1751 | 0.098617
25 | 32.398 | 15.3466 | 9.2567 | 5.4792 | 2.9989 | 1.6018 | 1.1303 | 605.6976 | 0.71387 | 3.5554 | 1.5429 | 0.91531 | 0.74657 | 0.4944 | 0.19913 | 0.10956
30 | 33.3045 | 15.7331 | 9.5122 | 5.677 | 3.1269 | 1.6544 | 1.1602 | 620.8578 | 0.71327 | 3.8569 | 1.6774 | 0.98608 | 0.82762 | 0.55678 | 0.22053 | 0.11913
50 | 35.8416 | 16.7994 | 10.2247 | 6.2523 | 3.5106 | 1.8068 | 1.2448 | 662.1022 | 0.71134 | 4.7879 | 2.0916 | 1.2034 | 1.089 | 0.76422 | 0.28936 | 0.14905
100 | 39.2831 | 18.2078 | 11.1839 | 7.0854 | 4.0963 | 2.0262 | 1.3612 | 715.105 | 0.70819 | 6.2539 | 2.7364 | 1.5424 | 1.5318 | 1.1345 | 0.40533 | 0.19706
200 | 42.7307 | 19.5736 | 12.1344 | 7.9837 | 4.7674 | 2.261 | 1.4797 | 764.554 | 0.70446 | 7.9545 | 3.4694 | 1.9309 | 2.0879 | 1.6286 | 0.55013 | 0.25388

## GWL = 2 K
IDFs are calculated using the biad-adjusted Regional Climate model MAR3.14.0 forced by ERA5 (resolution of 5 km) reanalysis over 1940-2023.
The IDF for each location is calculated taking the closest MAR pixel to the center of the commune and its 5 closest neighbours (red points on the map below).
The values are computed as a weighted (by the distance) average of those selected pixels.
The GWL (Global Warming level) represents the Global Mean Surface Temperature anomaly with 1850-1899 as reference.
The used statistical law is a General Pareto Distribution, future IDFs are computed by adding 7% of intensity per degree of Global Warming
Reference: Brajkovic et al., 2025 (https://doi.org/10.1016/j.ejrh.2025.102399); contact : josip.brajkovic@uliege.be
Units: mm per hour
Montana coefficients: val[mm/h]=a*duration[minutes]^(-b)
95% confidence interval half width [mm/h]
Return period (years) | 1h | 3h | 6h | 12h | 24h | 48h | 72h | Montana a | Montana b | 1h | 3h | 6h | 12h | 24h | 48h | 72h
2 | 21.0706 | 10.3169 | 6.0473 | 3.3168 | 1.7315 | 1.0273 | 0.78084 | 398.105 | 0.71546 | 1.0948 | 0.47832 | 0.30885 | 0.16361 | 0.084323 | 0.044697 | 0.032209
5 | 26.0503 | 12.6152 | 7.462 | 4.1628 | 2.1874 | 1.2576 | 0.93324 | 494.2917 | 0.71676 | 1.717 | 0.73235 | 0.47783 | 0.29229 | 0.16465 | 0.078796 | 0.052294
10 | 29.7761 | 14.289 | 8.5205 | 4.8594 | 2.589 | 1.4455 | 1.0508 | 562.8697 | 0.71613 | 2.4479 | 1.048 | 0.65754 | 0.45777 | 0.27781 | 0.12273 | 0.074854
20 | 33.4777 | 15.9099 | 9.5691 | 5.6093 | 3.0477 | 1.6464 | 1.1705 | 627.9093 | 0.71454 | 3.4331 | 1.4852 | 0.89196 | 0.70159 | 0.45544 | 0.18736 | 0.10552
25 | 34.6659 | 16.4208 | 9.9046 | 5.8627 | 3.2088 | 1.7139 | 1.2095 | 648.0964 | 0.71387 | 3.8042 | 1.6509 | 0.97938 | 0.79883 | 0.52901 | 0.21307 | 0.11723
30 | 35.6358 | 16.8345 | 10.178 | 6.0744 | 3.3458 | 1.7702 | 1.2415 | 664.3178 | 0.71327 | 4.1269 | 1.7949 | 1.0551 | 0.88555 | 0.59576 | 0.23597 | 0.12747
50 | 38.3505 | 17.9754 | 10.9404 | 6.69 | 3.7563 | 1.9333 | 1.3319 | 708.4491 | 0.71134 | 5.1231 | 2.2381 | 1.2877 | 1.1653 | 0.81771 | 0.30961 | 0.15948
100 | 42.0329 | 19.4824 | 11.9668 | 7.5814 | 4.383 | 2.168 | 1.4565 | 765.1623 | 0.70819 | 6.6917 | 2.9279 | 1.6504 | 1.639 | 1.2139 | 0.4337 | 0.21086
200 | 45.7218 | 20.9438 | 12.9838 | 8.5425 | 5.1011 | 2.4193 | 1.5833 | 818.0728 | 0.70446 | 8.5113 | 3.7122 | 2.066 | 2.2341 | 1.7426 | 0.58864 | 0.27165

## GWL = 3 K
IDFs are calculated using the biad-adjusted Regional Climate model MAR3.14.0 forced by ERA5 (resolution of 5 km) reanalysis over 1940-2023.
The IDF for each location is calculated taking the closest MAR pixel to the center of the commune and its 5 closest neighbours (red points on the map below).
The values are computed as a weighted (by the distance) average of those selected pixels.
The GWL (Global Warming level) represents the Global Mean Surface Temperature anomaly with 1850-1899 as reference.
The used statistical law is a General Pareto Distribution, future IDFs are computed by adding 7% of intensity per degree of Global Warming
Reference: Brajkovic et al., 2025 (https://doi.org/10.1016/j.ejrh.2025.102399); contact : josip.brajkovic@uliege.be
Units: mm per hour
Montana coefficients: val[mm/h]=a*duration[minutes]^(-b)
95% confidence interval half width [mm/h]
Return period (years) | 1h | 3h | 6h | 12h | 24h | 48h | 72h | Montana a | Montana b | 1h | 3h | 6h | 12h | 24h | 48h | 72h
2 | 22.4491 | 10.9918 | 6.4429 | 3.5338 | 1.8448 | 1.0945 | 0.83193 | 424.1494 | 0.71546 | 1.1665 | 0.50961 | 0.32905 | 0.17431 | 0.089839 | 0.047621 | 0.034317
5 | 27.7545 | 13.4404 | 7.9502 | 4.4351 | 2.3305 | 1.3399 | 0.9943 | 526.6286 | 0.71676 | 1.8294 | 0.78026 | 0.50909 | 0.31142 | 0.17542 | 0.083951 | 0.055715
10 | 31.724 | 15.2238 | 9.0779 | 5.1773 | 2.7584 | 1.5401 | 1.1196 | 599.693 | 0.71613 | 2.6081 | 1.1166 | 0.70055 | 0.48771 | 0.29598 | 0.13076 | 0.079751
20 | 35.6678 | 16.9507 | 10.1951 | 5.9762 | 3.2471 | 1.7541 | 1.2471 | 668.9875 | 0.71454 | 3.6577 | 1.5824 | 0.95031 | 0.74748 | 0.48523 | 0.19962 | 0.11242
25 | 36.9337 | 17.4951 | 10.5526 | 6.2463 | 3.4188 | 1.826 | 1.2886 | 690.4953 | 0.71387 | 4.0531 | 1.7589 | 1.0434 | 0.85109 | 0.56362 | 0.22701 | 0.1249
30 | 37.9671 | 17.9358 | 10.8439 | 6.4718 | 3.5647 | 1.886 | 1.3227 | 707.7776 | 0.71327 | 4.3969 | 1.9123 | 1.1241 | 0.94348 | 0.63473 | 0.2514 | 0.13581
50 | 40.8594 | 19.1513 | 11.6562 | 7.1276 | 4.0021 | 2.0598 | 1.419 | 754.7964 | 0.71134 | 5.4582 | 2.3845 | 1.3719 | 1.2415 | 0.87121 | 0.32987 | 0.16991
100 | 44.7827 | 20.7569 | 12.7496 | 8.0774 | 4.6698 | 2.3098 | 1.5518 | 815.2196 | 0.70819 | 7.1295 | 3.1194 | 1.7584 | 1.7462 | 1.2933 | 0.46208 | 0.22465
200 | 48.7129 | 22.314 | 13.8332 | 9.1014 | 5.4348 | 2.5776 | 1.6869 | 871.5916 | 0.70446 | 9.0681 | 3.9551 | 2.2012 | 2.3802 | 1.8566 | 0.62715 | 0.28943

## GWL = 4 K
IDFs are calculated using the biad-adjusted Regional Climate model MAR3.14.0 forced by ERA5 (resolution of 5 km) reanalysis over 1940-2023.
The IDF for each location is calculated taking the closest MAR pixel to the center of the commune and its 5 closest neighbours (red points on the map below).
The values are computed as a weighted (by the distance) average of those selected pixels.
The GWL (Global Warming level) represents the Global Mean Surface Temperature anomaly with 1850-1899 as reference.
The used statistical law is a General Pareto Distribution, future IDFs are computed by adding 7% of intensity per degree of Global Warming
Reference: Brajkovic et al., 2025 (https://doi.org/10.1016/j.ejrh.2025.102399); contact : josip.brajkovic@uliege.be
Units: mm per hour
Montana coefficients: val[mm/h]=a*duration[minutes]^(-b)
95% confidence interval half width [mm/h]
Return period (years) | 1h | 3h | 6h | 12h | 24h | 48h | 72h | Montana a | Montana b | 1h | 3h | 6h | 12h | 24h | 48h | 72h
2 | 23.8275 | 11.6667 | 6.8385 | 3.7508 | 1.9581 | 1.1617 | 0.88301 | 450.1932 | 0.71546 | 1.2381 | 0.54091 | 0.34926 | 0.18501 | 0.095356 | 0.050545 | 0.036424
5 | 29.4587 | 14.2657 | 8.4384 | 4.7074 | 2.4736 | 1.4221 | 1.0553 | 558.9654 | 0.71676 | 1.9417 | 0.82817 | 0.54035 | 0.33054 | 0.18619 | 0.089106 | 0.059137
10 | 33.672 | 16.1586 | 9.6354 | 5.4952 | 2.9278 | 1.6347 | 1.1883 | 636.5162 | 0.71613 | 2.7682 | 1.1851 | 0.74357 | 0.51766 | 0.31416 | 0.13879 | 0.084648
20 | 37.858 | 17.9915 | 10.8212 | 6.3432 | 3.4464 | 1.8618 | 1.3237 | 710.0653 | 0.71454 | 3.8823 | 1.6795 | 1.0087 | 0.79338 | 0.51503 | 0.21188 | 0.11933
25 | 39.2016 | 18.5693 | 11.2006 | 6.6298 | 3.6287 | 1.9382 | 1.3677 | 732.8941 | 0.71387 | 4.302 | 1.8669 | 1.1075 | 0.90335 | 0.59823 | 0.24095 | 0.13257
30 | 40.2984 | 19.0371 | 11.5097 | 6.8692 | 3.7836 | 2.0018 | 1.4039 | 751.2378 | 0.71327 | 4.6668 | 2.0297 | 1.1932 | 1.0014 | 0.67371 | 0.26684 | 0.14415
50 | 43.3683 | 20.3273 | 12.3719 | 7.5653 | 4.2478 | 2.1862 | 1.5062 | 801.1434 | 0.71134 | 5.7934 | 2.5309 | 1.4561 | 1.3177 | 0.9247 | 0.35012 | 0.18035
100 | 47.5325 | 22.0314 | 13.5325 | 8.5734 | 4.9565 | 2.4517 | 1.6471 | 865.2769 | 0.70819 | 7.5672 | 3.311 | 1.8663 | 1.8534 | 1.3727 | 0.49045 | 0.23845
200 | 51.7041 | 23.6841 | 14.6826 | 9.6603 | 5.7685 | 2.7359 | 1.7905 | 925.1103 | 0.70446 | 9.625 | 4.1979 | 2.3363 | 2.5264 | 1.9706 | 0.66566 | 0.3072