## GWL = 1 K
IDFs are calculated using the biad-adjusted Regional Climate model MAR3.14.0 forced by ERA5 (resolution of 5 km) reanalysis over 1940-2023.
The IDF for each location is calculated taking the closest MAR pixel to the center of the commune and its 5 closest neighbours (red points on the map below).
The values are computed as a weighted (by the distance) average of those selected pixels.
The GWL (Global Warming level) represents the Global Mean Surface Temperature anomaly with 1850-1899 as reference.
The used statistical law is a General Pareto Distribution, future IDFs are computed by adding 7% of intensity per degree of Global Warming
Reference: Brajkovic et al., 2025 (https://doi.org/10.1016/j.ejrh.2025.102399); contact : josip.brajkovic@uliege.be
Units: mm per hour
Montana coefficients: val[mm/h]=a*duration[minutes]^(-b)
95% confidence interval half width [mm/h]
Return period (years) | 1h | 3h | 6h | 12h | 24h | 48h | 72h | Montana a | Montana b | 1h | 3h | 6h | 12h | 24h | 48h | 72h
2 | 19.4017 | 9.889 | 5.8014 | 3.2095 | 1.6788 | 0.96899 | 0.73363 | 337.7284 | 0.69475 | 0.9714 | 0.6024 | 0.30526 | 0.16772 | 0.085316 | 0.044421 | 0.031828
5 | 24.2721 | 12.3252 | 7.3589 | 4.0756 | 2.1252 | 1.1987 | 0.89615 | 418.1319 | 0.6923 | 1.6602 | 0.92385 | 0.5291 | 0.29003 | 0.15054 | 0.077564 | 0.054179
10 | 28.0878 | 14.1733 | 8.6221 | 4.7774 | 2.4904 | 1.3859 | 1.0261 | 479.795 | 0.69041 | 2.5391 | 1.2099 | 0.7971 | 0.43103 | 0.22682 | 0.11614 | 0.079787
20 | 32.0232 | 16.0259 | 9.9636 | 5.5224 | 2.8814 | 1.5853 | 1.1624 | 542.1566 | 0.68845 | 3.7762 | 1.5426 | 1.1734 | 0.62999 | 0.33639 | 0.17086 | 0.11566
25 | 33.3166 | 16.6233 | 10.413 | 5.7719 | 3.013 | 1.6523 | 1.2076 | 562.3767 | 0.6878 | 4.254 | 1.6603 | 1.3201 | 0.7081 | 0.37985 | 0.19239 | 0.12967
30 | 34.3832 | 17.1118 | 10.7866 | 5.9794 | 3.1227 | 1.7081 | 1.2451 | 578.9489 | 0.68727 | 4.6739 | 1.7602 | 1.4497 | 0.77736 | 0.41854 | 0.2115 | 0.14205
50 | 37.4197 | 18.4822 | 11.8657 | 6.5783 | 3.4406 | 1.8694 | 1.3528 | 625.6204 | 0.68574 | 5.9946 | 2.0589 | 1.862 | 0.99891 | 0.54311 | 0.27272 | 0.18144
100 | 41.6571 | 20.3461 | 13.4086 | 7.4347 | 3.8983 | 2.1007 | 1.505 | 689.4981 | 0.68358 | 8.1382 | 2.5084 | 2.5451 | 1.3692 | 0.75342 | 0.37528 | 0.24661
200 | 46.0359 | 22.2151 | 15.0476 | 8.3443 | 4.3881 | 2.3474 | 1.6648 | 753.9784 | 0.68133 | 10.7073 | 3.0092 | 3.3843 | 1.8278 | 1.0165 | 0.50262 | 0.32636

## GWL = 2 K
IDFs are calculated using the biad-adjusted Regional Climate model MAR3.14.0 forced by ERA5 (resolution of 5 km) reanalysis over 1940-2023.
The IDF for each location is calculated taking the closest MAR pixel to the center of the commune and its 5 closest neighbours (red points on the map below).
The values are computed as a weighted (by the distance) average of those selected pixels.
The GWL (Global Warming level) represents the Global Mean Surface Temperature anomaly with 1850-1899 as reference.
The used statistical law is a General Pareto Distribution, future IDFs are computed by adding 7% of intensity per degree of Global Warming
Reference: Brajkovic et al., 2025 (https://doi.org/10.1016/j.ejrh.2025.102399); contact : josip.brajkovic@uliege.be
Units: mm per hour
Montana coefficients: val[mm/h]=a*duration[minutes]^(-b)
95% confidence interval half width [mm/h]
Return period (years) | 1h | 3h | 6h | 12h | 24h | 48h | 72h | Montana a | Montana b | 1h | 3h | 6h | 12h | 24h | 48h | 72h
2 | 20.7599 | 10.5813 | 6.2074 | 3.4341 | 1.7963 | 1.0368 | 0.78499 | 361.3696 | 0.69475 | 1.0394 | 0.64457 | 0.32663 | 0.17946 | 0.091289 | 0.04753 | 0.034056
5 | 25.9711 | 13.188 | 7.874 | 4.3608 | 2.2739 | 1.2826 | 0.95888 | 447.4003 | 0.6923 | 1.7765 | 0.98852 | 0.56614 | 0.31034 | 0.16108 | 0.082993 | 0.057971
10 | 30.054 | 15.1654 | 9.2256 | 5.1119 | 2.6648 | 1.4829 | 1.0979 | 513.3808 | 0.69041 | 2.7168 | 1.2946 | 0.85289 | 0.46121 | 0.2427 | 0.12427 | 0.085372
20 | 34.2649 | 17.1477 | 10.6611 | 5.909 | 3.0831 | 1.6963 | 1.2437 | 580.1076 | 0.68845 | 4.0405 | 1.6506 | 1.2556 | 0.67409 | 0.35994 | 0.18282 | 0.12376
25 | 35.6488 | 17.7869 | 11.1419 | 6.176 | 3.2239 | 1.768 | 1.2922 | 601.7432 | 0.6878 | 4.5518 | 1.7765 | 1.4125 | 0.75766 | 0.40644 | 0.20586 | 0.13874
30 | 36.79 | 18.3096 | 11.5417 | 6.3979 | 3.3412 | 1.8276 | 1.3323 | 619.4754 | 0.68727 | 5.0011 | 1.8834 | 1.5512 | 0.83178 | 0.44784 | 0.2263 | 0.15199
50 | 40.039 | 19.776 | 12.6963 | 7.0388 | 3.6814 | 2.0002 | 1.4475 | 669.4138 | 0.68574 | 6.4142 | 2.2031 | 1.9923 | 1.0688 | 0.58113 | 0.29181 | 0.19414
100 | 44.5731 | 21.7703 | 14.3472 | 7.9551 | 4.1711 | 2.2478 | 1.6104 | 737.7627 | 0.68358 | 8.7079 | 2.684 | 2.7233 | 1.4651 | 0.80616 | 0.40155 | 0.26388
200 | 49.2585 | 23.7702 | 16.1009 | 8.9284 | 4.6953 | 2.5117 | 1.7813 | 806.7569 | 0.68133 | 11.4568 | 3.2199 | 3.6212 | 1.9557 | 1.0877 | 0.5378 | 0.3492

## GWL = 3 K
IDFs are calculated using the biad-adjusted Regional Climate model MAR3.14.0 forced by ERA5 (resolution of 5 km) reanalysis over 1940-2023.
The IDF for each location is calculated taking the closest MAR pixel to the center of the commune and its 5 closest neighbours (red points on the map below).
The values are computed as a weighted (by the distance) average of those selected pixels.
The GWL (Global Warming level) represents the Global Mean Surface Temperature anomaly with 1850-1899 as reference.
The used statistical law is a General Pareto Distribution, future IDFs are computed by adding 7% of intensity per degree of Global Warming
Reference: Brajkovic et al., 2025 (https://doi.org/10.1016/j.ejrh.2025.102399); contact : josip.brajkovic@uliege.be
Units: mm per hour
Montana coefficients: val[mm/h]=a*duration[minutes]^(-b)
95% confidence interval half width [mm/h]
Return period (years) | 1h | 3h | 6h | 12h | 24h | 48h | 72h | Montana a | Montana b | 1h | 3h | 6h | 12h | 24h | 48h | 72h
2 | 22.118 | 11.2735 | 6.6135 | 3.6588 | 1.9138 | 1.1046 | 0.83634 | 385.0104 | 0.69475 | 1.1074 | 0.68674 | 0.348 | 0.1912 | 0.097261 | 0.05064 | 0.036284
5 | 27.6702 | 14.0508 | 8.3891 | 4.6461 | 2.4227 | 1.3665 | 1.0216 | 476.67 | 0.6923 | 1.8927 | 1.0532 | 0.60318 | 0.33064 | 0.17162 | 0.088422 | 0.061764
10 | 32.0201 | 16.1575 | 9.8292 | 5.4463 | 2.8391 | 1.5799 | 1.1697 | 546.9666 | 0.69041 | 2.8945 | 1.3793 | 0.90869 | 0.49138 | 0.25858 | 0.1324 | 0.090957
20 | 36.5065 | 18.2695 | 11.3585 | 6.2956 | 3.2848 | 1.8073 | 1.3251 | 618.0586 | 0.68845 | 4.3048 | 1.7586 | 1.3377 | 0.71818 | 0.38349 | 0.19478 | 0.13186
25 | 37.9809 | 18.9505 | 11.8708 | 6.58 | 3.4348 | 1.8836 | 1.3767 | 641.1096 | 0.6878 | 4.8496 | 1.8927 | 1.5049 | 0.80723 | 0.43303 | 0.21932 | 0.14782
30 | 39.1969 | 19.5074 | 12.2968 | 6.8165 | 3.5598 | 1.9472 | 1.4195 | 660.0016 | 0.68727 | 5.3283 | 2.0067 | 1.6527 | 0.88619 | 0.47714 | 0.24111 | 0.16194
50 | 42.6584 | 21.0697 | 13.5268 | 7.4993 | 3.9223 | 2.1311 | 1.5422 | 713.2062 | 0.68574 | 6.8338 | 2.3472 | 2.1227 | 1.1388 | 0.61915 | 0.3109 | 0.20684
100 | 47.4891 | 23.1945 | 15.2858 | 8.4755 | 4.444 | 2.3948 | 1.7157 | 786.0276 | 0.68358 | 9.2775 | 2.8596 | 2.9014 | 1.5609 | 0.8589 | 0.42782 | 0.28114
200 | 52.481 | 25.3252 | 17.1542 | 9.5125 | 5.0024 | 2.676 | 1.8978 | 859.5354 | 0.68133 | 12.2063 | 3.4305 | 3.8581 | 2.0837 | 1.1588 | 0.57299 | 0.37205

## GWL = 4 K
IDFs are calculated using the biad-adjusted Regional Climate model MAR3.14.0 forced by ERA5 (resolution of 5 km) reanalysis over 1940-2023.
The IDF for each location is calculated taking the closest MAR pixel to the center of the commune and its 5 closest neighbours (red points on the map below).
The values are computed as a weighted (by the distance) average of those selected pixels.
The GWL (Global Warming level) represents the Global Mean Surface Temperature anomaly with 1850-1899 as reference.
The used statistical law is a General Pareto Distribution, future IDFs are computed by adding 7% of intensity per degree of Global Warming
Reference: Brajkovic et al., 2025 (https://doi.org/10.1016/j.ejrh.2025.102399); contact : josip.brajkovic@uliege.be
Units: mm per hour
Montana coefficients: val[mm/h]=a*duration[minutes]^(-b)
95% confidence interval half width [mm/h]
Return period (years) | 1h | 3h | 6h | 12h | 24h | 48h | 72h | Montana a | Montana b | 1h | 3h | 6h | 12h | 24h | 48h | 72h
2 | 23.4761 | 11.9657 | 7.0196 | 3.8835 | 2.0314 | 1.1725 | 0.88769 | 408.6515 | 0.69475 | 1.1754 | 0.72891 | 0.36937 | 0.20294 | 0.10323 | 0.053749 | 0.038512
5 | 29.3692 | 14.9135 | 8.9042 | 4.9314 | 2.5715 | 1.4505 | 1.0843 | 505.9393 | 0.6923 | 2.0089 | 1.1179 | 0.64022 | 0.35094 | 0.18216 | 0.093852 | 0.065556
10 | 33.9863 | 17.1497 | 10.4327 | 5.7807 | 3.0134 | 1.6769 | 1.2416 | 580.5523 | 0.69041 | 3.0723 | 1.464 | 0.96449 | 0.52155 | 0.27445 | 0.14054 | 0.096543
20 | 38.7481 | 19.3913 | 12.056 | 6.6822 | 3.4865 | 1.9183 | 1.4064 | 656.0094 | 0.68845 | 4.5692 | 1.8666 | 1.4198 | 0.76228 | 0.40704 | 0.20674 | 0.13995
25 | 40.3131 | 20.1142 | 12.5997 | 6.984 | 3.6457 | 1.9993 | 1.4612 | 680.4759 | 0.6878 | 5.1474 | 2.0089 | 1.5973 | 0.8568 | 0.45961 | 0.23279 | 0.1569
30 | 41.6037 | 20.7052 | 13.0518 | 7.235 | 3.7784 | 2.0668 | 1.5066 | 700.5283 | 0.68727 | 5.6554 | 2.1299 | 1.7542 | 0.94061 | 0.50643 | 0.25591 | 0.17188
50 | 45.2778 | 22.3635 | 14.3574 | 7.9597 | 4.1631 | 2.2619 | 1.6369 | 757.0005 | 0.68574 | 7.2534 | 2.4913 | 2.253 | 1.2087 | 0.65717 | 0.32999 | 0.21954
100 | 50.4051 | 24.6188 | 16.2244 | 8.9959 | 4.7169 | 2.5419 | 1.8211 | 834.2925 | 0.68358 | 9.8472 | 3.0352 | 3.0796 | 1.6567 | 0.91164 | 0.45409 | 0.2984
200 | 55.7035 | 26.8803 | 18.2076 | 10.0966 | 5.3096 | 2.8403 | 2.0144 | 912.3139 | 0.68133 | 12.9559 | 3.6412 | 4.095 | 2.2116 | 1.23 | 0.60817 | 0.39489