## GWL = 1 K
IDFs are calculated using the biad-adjusted Regional Climate model MAR3.14.0 forced by ERA5 (resolution of 5 km) reanalysis over 1940-2023.
The IDF for each location is calculated taking the closest MAR pixel to the center of the commune and its 5 closest neighbours (red points on the map below).
The values are computed as a weighted (by the distance) average of those selected pixels.
The GWL (Global Warming level) represents the Global Mean Surface Temperature anomaly with 1850-1899 as reference.
The used statistical law is a General Pareto Distribution, future IDFs are computed by adding 7% of intensity per degree of Global Warming
Reference: Brajkovic et al., 2025 (https://doi.org/10.1016/j.ejrh.2025.102399); contact : josip.brajkovic@uliege.be
Units: mm per hour
Montana coefficients: val[mm/h]=a*duration[minutes]^(-b)
95% confidence interval half width [mm/h]
Return period (years) | 1h | 3h | 6h | 12h | 24h | 48h | 72h | Montana a | Montana b | 1h | 3h | 6h | 12h | 24h | 48h | 72h
2 | 21.9761 | 10.9529 | 6.3312 | 3.5353 | 1.8634 | 1.098 | 0.83426 | 402.7665 | 0.70777 | 1.1154 | 0.57861 | 0.32785 | 0.16916 | 0.083778 | 0.045341 | 0.03308
5 | 27.4644 | 13.4962 | 7.7905 | 4.4008 | 2.2884 | 1.3274 | 1.0012 | 517.8017 | 0.71491 | 1.8344 | 0.90317 | 0.51251 | 0.29089 | 0.1415 | 0.074962 | 0.054799
10 | 31.6302 | 15.3957 | 8.9026 | 5.0971 | 2.6244 | 1.5074 | 1.1326 | 604.0858 | 0.71825 | 2.7617 | 1.2637 | 0.70597 | 0.43975 | 0.21082 | 0.10806 | 0.079188
20 | 35.8167 | 17.2748 | 10.0225 | 5.832 | 2.9734 | 1.6931 | 1.2684 | 689.8996 | 0.72053 | 4.0581 | 1.7368 | 0.95549 | 0.65393 | 0.31041 | 0.15383 | 0.1128
25 | 37.1701 | 17.8755 | 10.3848 | 6.0772 | 3.0887 | 1.7541 | 1.3131 | 717.4569 | 0.72111 | 4.5543 | 1.9128 | 1.0482 | 0.73835 | 0.34956 | 0.17156 | 0.12579
30 | 38.2783 | 18.3648 | 10.6814 | 6.2808 | 3.1839 | 1.8044 | 1.35 | 739.9578 | 0.72153 | 4.9883 | 2.065 | 1.1286 | 0.81325 | 0.38424 | 0.18718 | 0.13722
50 | 41.3957 | 19.7285 | 11.5159 | 6.8671 | 3.4559 | 1.9476 | 1.4552 | 802.9557 | 0.72252 | 6.3408 | 2.5309 | 1.3757 | 1.0527 | 0.49466 | 0.23654 | 0.17333
100 | 45.6594 | 21.5624 | 12.6563 | 7.7019 | 3.8375 | 2.1472 | 1.6022 | 888.4634 | 0.72352 | 8.5003 | 3.2536 | 1.7635 | 1.4523 | 0.67719 | 0.31724 | 0.23233
200 | 49.9689 | 23.3777 | 13.8066 | 8.5849 | 4.2342 | 2.3531 | 1.7542 | 974.1907 | 0.72423 | 11.0391 | 4.0771 | 2.2126 | 1.9457 | 0.89969 | 0.41457 | 0.3035

## GWL = 2 K
IDFs are calculated using the biad-adjusted Regional Climate model MAR3.14.0 forced by ERA5 (resolution of 5 km) reanalysis over 1940-2023.
The IDF for each location is calculated taking the closest MAR pixel to the center of the commune and its 5 closest neighbours (red points on the map below).
The values are computed as a weighted (by the distance) average of those selected pixels.
The GWL (Global Warming level) represents the Global Mean Surface Temperature anomaly with 1850-1899 as reference.
The used statistical law is a General Pareto Distribution, future IDFs are computed by adding 7% of intensity per degree of Global Warming
Reference: Brajkovic et al., 2025 (https://doi.org/10.1016/j.ejrh.2025.102399); contact : josip.brajkovic@uliege.be
Units: mm per hour
Montana coefficients: val[mm/h]=a*duration[minutes]^(-b)
95% confidence interval half width [mm/h]
Return period (years) | 1h | 3h | 6h | 12h | 24h | 48h | 72h | Montana a | Montana b | 1h | 3h | 6h | 12h | 24h | 48h | 72h
2 | 23.5144 | 11.7196 | 6.7744 | 3.7828 | 1.9938 | 1.1748 | 0.89266 | 430.9602 | 0.70777 | 1.1935 | 0.61911 | 0.3508 | 0.181 | 0.089642 | 0.048515 | 0.035396
5 | 29.3869 | 14.4409 | 8.3358 | 4.7089 | 2.4486 | 1.4204 | 1.0713 | 554.0478 | 0.71491 | 1.9628 | 0.96639 | 0.54838 | 0.31126 | 0.1514 | 0.080209 | 0.058635
10 | 33.8443 | 16.4734 | 9.5258 | 5.4539 | 2.8081 | 1.6129 | 1.2119 | 646.3718 | 0.71825 | 2.955 | 1.3521 | 0.75539 | 0.47053 | 0.22557 | 0.11563 | 0.084731
20 | 38.3239 | 18.484 | 10.7241 | 6.2402 | 3.1815 | 1.8116 | 1.3572 | 738.1926 | 0.72053 | 4.3422 | 1.8584 | 1.0224 | 0.69971 | 0.33213 | 0.1646 | 0.12069
25 | 39.772 | 19.1268 | 11.1117 | 6.5026 | 3.3049 | 1.8769 | 1.4051 | 767.6793 | 0.72111 | 4.8732 | 2.0467 | 1.1216 | 0.79004 | 0.37403 | 0.18357 | 0.13459
30 | 40.9578 | 19.6503 | 11.4291 | 6.7204 | 3.4068 | 1.9307 | 1.4446 | 791.7543 | 0.72153 | 5.3375 | 2.2096 | 1.2076 | 0.87018 | 0.41114 | 0.20028 | 0.14683
50 | 44.2934 | 21.1095 | 12.322 | 7.3478 | 3.6978 | 2.0839 | 1.5571 | 859.1632 | 0.72252 | 6.7847 | 2.7081 | 1.472 | 1.1264 | 0.52929 | 0.25309 | 0.18546
100 | 48.8556 | 23.0717 | 13.5422 | 8.241 | 4.1062 | 2.2975 | 1.7143 | 950.6558 | 0.72352 | 9.0953 | 3.4813 | 1.8869 | 1.5539 | 0.72459 | 0.33945 | 0.24859
200 | 53.4667 | 25.0142 | 14.7731 | 9.1858 | 4.5306 | 2.5178 | 1.877 | 1042.3841 | 0.72423 | 11.8118 | 4.3625 | 2.3675 | 2.0819 | 0.96266 | 0.44359 | 0.32475

## GWL = 3 K
IDFs are calculated using the biad-adjusted Regional Climate model MAR3.14.0 forced by ERA5 (resolution of 5 km) reanalysis over 1940-2023.
The IDF for each location is calculated taking the closest MAR pixel to the center of the commune and its 5 closest neighbours (red points on the map below).
The values are computed as a weighted (by the distance) average of those selected pixels.
The GWL (Global Warming level) represents the Global Mean Surface Temperature anomaly with 1850-1899 as reference.
The used statistical law is a General Pareto Distribution, future IDFs are computed by adding 7% of intensity per degree of Global Warming
Reference: Brajkovic et al., 2025 (https://doi.org/10.1016/j.ejrh.2025.102399); contact : josip.brajkovic@uliege.be
Units: mm per hour
Montana coefficients: val[mm/h]=a*duration[minutes]^(-b)
95% confidence interval half width [mm/h]
Return period (years) | 1h | 3h | 6h | 12h | 24h | 48h | 72h | Montana a | Montana b | 1h | 3h | 6h | 12h | 24h | 48h | 72h
2 | 25.0527 | 12.4863 | 7.2175 | 4.0303 | 2.1243 | 1.2517 | 0.95105 | 459.1531 | 0.70777 | 1.2716 | 0.65961 | 0.37375 | 0.19284 | 0.095507 | 0.051689 | 0.037711
5 | 31.3094 | 15.3857 | 8.8811 | 5.0169 | 2.6088 | 1.5133 | 1.1414 | 590.294 | 0.71491 | 2.0913 | 1.0296 | 0.58426 | 0.33162 | 0.16131 | 0.085457 | 0.062471
10 | 36.0584 | 17.5511 | 10.149 | 5.8107 | 2.9918 | 1.7184 | 1.2911 | 688.6577 | 0.71825 | 3.1483 | 1.4406 | 0.80481 | 0.50132 | 0.24033 | 0.12319 | 0.090274
20 | 40.831 | 19.6933 | 11.4256 | 6.6485 | 3.3897 | 1.9301 | 1.446 | 786.485 | 0.72053 | 4.6262 | 1.9799 | 1.0893 | 0.74549 | 0.35386 | 0.17537 | 0.12859
25 | 42.3739 | 20.3781 | 11.8386 | 6.928 | 3.5211 | 1.9996 | 1.497 | 817.9015 | 0.72111 | 5.192 | 2.1806 | 1.195 | 0.84172 | 0.3985 | 0.19558 | 0.1434
30 | 43.6373 | 20.9358 | 12.1768 | 7.1601 | 3.6296 | 2.057 | 1.5391 | 843.5519 | 0.72153 | 5.6867 | 2.3541 | 1.2866 | 0.92711 | 0.43804 | 0.21338 | 0.15643
50 | 47.191 | 22.4905 | 13.1281 | 7.8285 | 3.9397 | 2.2202 | 1.6589 | 915.3701 | 0.72252 | 7.2285 | 2.8852 | 1.5683 | 1.2001 | 0.56392 | 0.26965 | 0.1976
100 | 52.0518 | 24.5811 | 14.4281 | 8.7802 | 4.3748 | 2.4478 | 1.8265 | 1012.8483 | 0.72352 | 9.6903 | 3.7091 | 2.0104 | 1.6556 | 0.772 | 0.36166 | 0.26486
200 | 56.9646 | 26.6506 | 15.7395 | 9.7868 | 4.827 | 2.6826 | 1.9998 | 1110.5768 | 0.72423 | 12.5846 | 4.6479 | 2.5224 | 2.2181 | 1.0256 | 0.47261 | 0.34599

## GWL = 4 K
IDFs are calculated using the biad-adjusted Regional Climate model MAR3.14.0 forced by ERA5 (resolution of 5 km) reanalysis over 1940-2023.
The IDF for each location is calculated taking the closest MAR pixel to the center of the commune and its 5 closest neighbours (red points on the map below).
The values are computed as a weighted (by the distance) average of those selected pixels.
The GWL (Global Warming level) represents the Global Mean Surface Temperature anomaly with 1850-1899 as reference.
The used statistical law is a General Pareto Distribution, future IDFs are computed by adding 7% of intensity per degree of Global Warming
Reference: Brajkovic et al., 2025 (https://doi.org/10.1016/j.ejrh.2025.102399); contact : josip.brajkovic@uliege.be
Units: mm per hour
Montana coefficients: val[mm/h]=a*duration[minutes]^(-b)
95% confidence interval half width [mm/h]
Return period (years) | 1h | 3h | 6h | 12h | 24h | 48h | 72h | Montana a | Montana b | 1h | 3h | 6h | 12h | 24h | 48h | 72h
2 | 26.591 | 13.253 | 7.6607 | 4.2778 | 2.2547 | 1.3286 | 1.0095 | 487.3473 | 0.70777 | 1.3497 | 0.70012 | 0.3967 | 0.20469 | 0.10137 | 0.054863 | 0.040027
5 | 33.232 | 16.3304 | 9.4265 | 5.325 | 2.7689 | 1.6062 | 1.2115 | 626.5402 | 0.71491 | 2.2197 | 1.0928 | 0.62014 | 0.35198 | 0.17121 | 0.090704 | 0.066307
10 | 38.2726 | 18.6288 | 10.7721 | 6.1675 | 3.1755 | 1.824 | 1.3704 | 730.9437 | 0.71825 | 3.3417 | 1.529 | 0.85422 | 0.5321 | 0.25509 | 0.13076 | 0.095817
20 | 43.3382 | 20.9025 | 12.1272 | 7.0567 | 3.5978 | 2.0486 | 1.5348 | 834.7785 | 0.72053 | 4.9103 | 2.1015 | 1.1561 | 0.79126 | 0.37559 | 0.18614 | 0.13648
25 | 44.9758 | 21.6293 | 12.5656 | 7.3534 | 3.7373 | 2.1224 | 1.5889 | 868.1236 | 0.72111 | 5.5108 | 2.3145 | 1.2684 | 0.89341 | 0.42297 | 0.20759 | 0.1522
30 | 46.3167 | 22.2214 | 12.9245 | 7.5997 | 3.8525 | 2.1833 | 1.6336 | 895.349 | 0.72153 | 6.0359 | 2.4987 | 1.3656 | 0.98403 | 0.46493 | 0.22649 | 0.16604
50 | 50.0887 | 23.8715 | 13.9342 | 8.3092 | 4.1816 | 2.3565 | 1.7608 | 971.5771 | 0.72252 | 7.6724 | 3.0624 | 1.6646 | 1.2738 | 0.59854 | 0.28621 | 0.20973
100 | 55.2479 | 26.0905 | 15.3141 | 9.3193 | 4.6434 | 2.5981 | 1.9386 | 1075.0407 | 0.72352 | 10.2853 | 3.9368 | 2.1338 | 1.7573 | 0.8194 | 0.38386 | 0.28112
200 | 60.4624 | 28.287 | 16.706 | 10.3877 | 5.1234 | 2.8473 | 2.1226 | 1178.7703 | 0.72423 | 13.3573 | 4.9333 | 2.6773 | 2.3543 | 1.0886 | 0.50163 | 0.36724