## GWL = 1 K
IDFs are calculated using the biad-adjusted Regional Climate model MAR3.14.0 forced by ERA5 (resolution of 5 km) reanalysis over 1940-2023.
The IDF for each location is calculated taking the closest MAR pixel to the center of the commune and its 5 closest neighbours (red points on the map below).
The values are computed as a weighted (by the distance) average of those selected pixels.
The GWL (Global Warming level) represents the Global Mean Surface Temperature anomaly with 1850-1899 as reference.
The used statistical law is a General Pareto Distribution, future IDFs are computed by adding 7% of intensity per degree of Global Warming
Reference: Brajkovic et al., 2025 (https://doi.org/10.1016/j.ejrh.2025.102399); contact : josip.brajkovic@uliege.be
Units: mm per hour
Montana coefficients: val[mm/h]=a*duration[minutes]^(-b)
95% confidence interval half width [mm/h]
Return period (years) | 1h | 3h | 6h | 12h | 24h | 48h | 72h | Montana a | Montana b | 1h | 3h | 6h | 12h | 24h | 48h | 72h
2 | 19.8055 | 10.1601 | 5.897 | 3.1976 | 1.6833 | 0.97376 | 0.73269 | 348.1065 | 0.69687 | 1.0877 | 0.57556 | 0.31322 | 0.16684 | 0.0835 | 0.044956 | 0.031674
5 | 24.9422 | 12.7965 | 7.4884 | 4.0649 | 2.1176 | 1.2088 | 0.89547 | 435.8372 | 0.69542 | 1.8242 | 0.91569 | 0.53489 | 0.29691 | 0.14706 | 0.08047 | 0.054674
10 | 28.9796 | 14.8239 | 8.7666 | 4.7805 | 2.4732 | 1.404 | 1.027 | 503.1781 | 0.69395 | 2.706 | 1.2715 | 0.79784 | 0.45868 | 0.22278 | 0.12466 | 0.082414
20 | 33.155 | 16.8806 | 10.1128 | 5.5521 | 2.8537 | 1.6156 | 1.1662 | 571.3381 | 0.69225 | 3.9168 | 1.7336 | 1.1645 | 0.69466 | 0.33195 | 0.18934 | 0.12219
25 | 34.5297 | 17.549 | 10.5612 | 5.8131 | 2.9818 | 1.6875 | 1.2128 | 593.4515 | 0.69165 | 4.3803 | 1.9065 | 1.3067 | 0.78855 | 0.37524 | 0.21515 | 0.13786
30 | 35.6642 | 18.0975 | 10.9333 | 6.0311 | 3.0886 | 1.7476 | 1.2515 | 611.5802 | 0.69116 | 4.7865 | 2.0566 | 1.4322 | 0.87224 | 0.41377 | 0.23819 | 0.15177
50 | 38.8982 | 19.6453 | 12.0032 | 6.6654 | 3.3982 | 1.9231 | 1.3629 | 662.66 | 0.68969 | 6.06 | 2.5209 | 1.8299 | 1.142 | 0.53775 | 0.31269 | 0.19623
100 | 43.4213 | 21.7724 | 13.5226 | 7.5843 | 3.8439 | 2.1787 | 1.5219 | 732.6334 | 0.68757 | 8.12 | 3.2558 | 2.4849 | 1.5985 | 0.74679 | 0.43943 | 0.27041
200 | 48.1072 | 23.931 | 15.1237 | 8.5752 | 4.321 | 2.4559 | 1.6902 | 803.3445 | 0.68529 | 10.5857 | 4.115 | 3.2841 | 2.1716 | 1.008 | 0.59953 | 0.36198

## GWL = 2 K
IDFs are calculated using the biad-adjusted Regional Climate model MAR3.14.0 forced by ERA5 (resolution of 5 km) reanalysis over 1940-2023.
The IDF for each location is calculated taking the closest MAR pixel to the center of the commune and its 5 closest neighbours (red points on the map below).
The values are computed as a weighted (by the distance) average of those selected pixels.
The GWL (Global Warming level) represents the Global Mean Surface Temperature anomaly with 1850-1899 as reference.
The used statistical law is a General Pareto Distribution, future IDFs are computed by adding 7% of intensity per degree of Global Warming
Reference: Brajkovic et al., 2025 (https://doi.org/10.1016/j.ejrh.2025.102399); contact : josip.brajkovic@uliege.be
Units: mm per hour
Montana coefficients: val[mm/h]=a*duration[minutes]^(-b)
95% confidence interval half width [mm/h]
Return period (years) | 1h | 3h | 6h | 12h | 24h | 48h | 72h | Montana a | Montana b | 1h | 3h | 6h | 12h | 24h | 48h | 72h
2 | 21.1919 | 10.8713 | 6.3098 | 3.4215 | 1.8011 | 1.0419 | 0.78398 | 372.4731 | 0.69687 | 1.1639 | 0.61585 | 0.33515 | 0.17851 | 0.089345 | 0.048103 | 0.033891
5 | 26.6881 | 13.6922 | 8.0126 | 4.3494 | 2.2659 | 1.2934 | 0.95815 | 466.3461 | 0.69542 | 1.9519 | 0.97979 | 0.57233 | 0.3177 | 0.15735 | 0.086103 | 0.058502
10 | 31.0082 | 15.8616 | 9.3803 | 5.1152 | 2.6463 | 1.5023 | 1.0989 | 538.4009 | 0.69395 | 2.8955 | 1.3606 | 0.85369 | 0.49078 | 0.23838 | 0.13338 | 0.088183
20 | 35.4759 | 18.0622 | 10.8206 | 5.9408 | 3.0535 | 1.7287 | 1.2479 | 611.3319 | 0.69225 | 4.1909 | 1.855 | 1.246 | 0.74328 | 0.35519 | 0.20259 | 0.13075
25 | 36.9468 | 18.7774 | 11.3005 | 6.22 | 3.1906 | 1.8056 | 1.2977 | 634.9932 | 0.69165 | 4.6869 | 2.0399 | 1.3982 | 0.84375 | 0.40151 | 0.23021 | 0.14751
30 | 38.1607 | 19.3643 | 11.6986 | 6.4533 | 3.3048 | 1.87 | 1.3391 | 654.3904 | 0.69116 | 5.1216 | 2.2006 | 1.5325 | 0.93329 | 0.44274 | 0.25487 | 0.16239
50 | 41.621 | 21.0205 | 12.8435 | 7.132 | 3.6361 | 2.0577 | 1.4583 | 709.0457 | 0.68969 | 6.4842 | 2.6974 | 1.958 | 1.2219 | 0.57539 | 0.33458 | 0.20997
100 | 46.4608 | 23.2965 | 14.4692 | 8.1152 | 4.113 | 2.3312 | 1.6284 | 783.9179 | 0.68757 | 8.6884 | 3.4837 | 2.6588 | 1.7104 | 0.79907 | 0.47019 | 0.28934
200 | 51.4748 | 25.6062 | 16.1823 | 9.1755 | 4.6235 | 2.6279 | 1.8085 | 859.5787 | 0.68529 | 11.3266 | 4.4031 | 3.5139 | 2.3236 | 1.0785 | 0.6415 | 0.38732

## GWL = 3 K
IDFs are calculated using the biad-adjusted Regional Climate model MAR3.14.0 forced by ERA5 (resolution of 5 km) reanalysis over 1940-2023.
The IDF for each location is calculated taking the closest MAR pixel to the center of the commune and its 5 closest neighbours (red points on the map below).
The values are computed as a weighted (by the distance) average of those selected pixels.
The GWL (Global Warming level) represents the Global Mean Surface Temperature anomaly with 1850-1899 as reference.
The used statistical law is a General Pareto Distribution, future IDFs are computed by adding 7% of intensity per degree of Global Warming
Reference: Brajkovic et al., 2025 (https://doi.org/10.1016/j.ejrh.2025.102399); contact : josip.brajkovic@uliege.be
Units: mm per hour
Montana coefficients: val[mm/h]=a*duration[minutes]^(-b)
95% confidence interval half width [mm/h]
Return period (years) | 1h | 3h | 6h | 12h | 24h | 48h | 72h | Montana a | Montana b | 1h | 3h | 6h | 12h | 24h | 48h | 72h
2 | 22.5783 | 11.5825 | 6.7226 | 3.6453 | 1.9189 | 1.1101 | 0.83527 | 396.8414 | 0.69687 | 1.24 | 0.65614 | 0.35707 | 0.19019 | 0.09519 | 0.05125 | 0.036108
5 | 28.4341 | 14.588 | 8.5368 | 4.6339 | 2.4141 | 1.378 | 1.0208 | 496.8548 | 0.69542 | 2.0796 | 1.0439 | 0.60977 | 0.33848 | 0.16765 | 0.091736 | 0.062329
10 | 33.0368 | 16.8993 | 9.9939 | 5.4498 | 2.8194 | 1.6006 | 1.1708 | 573.6235 | 0.69395 | 3.0849 | 1.4496 | 0.90954 | 0.52289 | 0.25397 | 0.14211 | 0.093952
20 | 37.7967 | 19.2438 | 11.5285 | 6.3294 | 3.2532 | 1.8418 | 1.3295 | 651.3257 | 0.69225 | 4.4651 | 1.9763 | 1.3275 | 0.79191 | 0.37842 | 0.21584 | 0.1393
25 | 39.3639 | 20.0059 | 12.0398 | 6.6269 | 3.3993 | 1.9238 | 1.3826 | 676.5345 | 0.69165 | 4.9935 | 2.1734 | 1.4897 | 0.89895 | 0.42777 | 0.24527 | 0.15717
30 | 40.6572 | 20.6311 | 12.4639 | 6.8755 | 3.521 | 1.9923 | 1.4267 | 697.2014 | 0.69116 | 5.4567 | 2.3446 | 1.6327 | 0.99435 | 0.4717 | 0.27154 | 0.17302
50 | 44.3439 | 22.3957 | 13.6837 | 7.5985 | 3.8739 | 2.1923 | 1.5537 | 755.4322 | 0.68969 | 6.9084 | 2.8738 | 2.0861 | 1.3019 | 0.61303 | 0.35647 | 0.2237
100 | 49.5003 | 24.8206 | 15.4157 | 8.6461 | 4.382 | 2.4837 | 1.735 | 835.2023 | 0.68757 | 9.2568 | 3.7116 | 2.8328 | 1.8223 | 0.85134 | 0.50095 | 0.30827
200 | 54.8423 | 27.2814 | 17.241 | 9.7758 | 4.9259 | 2.7998 | 1.9268 | 915.8129 | 0.68529 | 12.0676 | 4.6911 | 3.7438 | 2.4757 | 1.1491 | 0.68347 | 0.41266

## GWL = 4 K
IDFs are calculated using the biad-adjusted Regional Climate model MAR3.14.0 forced by ERA5 (resolution of 5 km) reanalysis over 1940-2023.
The IDF for each location is calculated taking the closest MAR pixel to the center of the commune and its 5 closest neighbours (red points on the map below).
The values are computed as a weighted (by the distance) average of those selected pixels.
The GWL (Global Warming level) represents the Global Mean Surface Temperature anomaly with 1850-1899 as reference.
The used statistical law is a General Pareto Distribution, future IDFs are computed by adding 7% of intensity per degree of Global Warming
Reference: Brajkovic et al., 2025 (https://doi.org/10.1016/j.ejrh.2025.102399); contact : josip.brajkovic@uliege.be
Units: mm per hour
Montana coefficients: val[mm/h]=a*duration[minutes]^(-b)
95% confidence interval half width [mm/h]
Return period (years) | 1h | 3h | 6h | 12h | 24h | 48h | 72h | Montana a | Montana b | 1h | 3h | 6h | 12h | 24h | 48h | 72h
2 | 23.9647 | 12.2937 | 7.1354 | 3.8691 | 2.0367 | 1.1782 | 0.88656 | 421.209 | 0.69687 | 1.3162 | 0.69643 | 0.379 | 0.20187 | 0.10104 | 0.054397 | 0.038325
5 | 30.18 | 15.4837 | 9.061 | 4.9185 | 2.5623 | 1.4627 | 1.0835 | 527.3637 | 0.69542 | 2.2073 | 1.108 | 0.64721 | 0.35926 | 0.17794 | 0.097369 | 0.066156
10 | 35.0654 | 17.9369 | 10.6076 | 5.7844 | 2.9925 | 1.6988 | 1.2427 | 608.8461 | 0.69395 | 3.2743 | 1.5386 | 0.96539 | 0.555 | 0.26957 | 0.15084 | 0.099721
20 | 40.1176 | 20.4255 | 12.2364 | 6.718 | 3.453 | 1.9549 | 1.4112 | 691.3192 | 0.69225 | 4.7393 | 2.0977 | 1.409 | 0.84053 | 0.40166 | 0.2291 | 0.14785
25 | 41.7809 | 21.2343 | 12.7791 | 7.0339 | 3.608 | 2.0419 | 1.4675 | 718.0752 | 0.69165 | 5.3002 | 2.3068 | 1.5812 | 0.95415 | 0.45404 | 0.26033 | 0.16682
30 | 43.1537 | 21.8979 | 13.2292 | 7.2976 | 3.7372 | 2.1146 | 1.5143 | 740.0115 | 0.69116 | 5.7917 | 2.4885 | 1.733 | 1.0554 | 0.50067 | 0.28821 | 0.18364
50 | 47.0668 | 23.7708 | 14.5239 | 8.0651 | 4.1118 | 2.3269 | 1.6492 | 801.8185 | 0.68969 | 7.3326 | 3.0503 | 2.2142 | 1.3818 | 0.65068 | 0.37835 | 0.23744
100 | 52.5398 | 26.3446 | 16.3623 | 9.177 | 4.6511 | 2.6362 | 1.8415 | 886.4868 | 0.68757 | 9.8252 | 3.9395 | 3.0067 | 1.9342 | 0.90362 | 0.53171 | 0.3272
200 | 58.2098 | 28.9566 | 18.2996 | 10.376 | 5.2284 | 2.9717 | 2.0451 | 972.0471 | 0.68529 | 12.8086 | 4.9792 | 3.9737 | 2.6277 | 1.2196 | 0.72543 | 0.438