## GWL = 1 K
IDFs are calculated using the biad-adjusted Regional Climate model MAR3.14.0 forced by ERA5 (resolution of 5 km) reanalysis over 1940-2023.
The IDF for each location is calculated taking the closest MAR pixel to the center of the commune and its 5 closest neighbours (red points on the map below).
The values are computed as a weighted (by the distance) average of those selected pixels.
The GWL (Global Warming level) represents the Global Mean Surface Temperature anomaly with 1850-1899 as reference.
The used statistical law is a General Pareto Distribution, future IDFs are computed by adding 7% of intensity per degree of Global Warming
Reference: Brajkovic et al., 2025 (https://doi.org/10.1016/j.ejrh.2025.102399); contact : josip.brajkovic@uliege.be
Units: mm per hour
Montana coefficients: val[mm/h]=a*duration[minutes]^(-b)
95% confidence interval half width [mm/h]
Return period (years) | 1h | 3h | 6h | 12h | 24h | 48h | 72h | Montana a | Montana b | 1h | 3h | 6h | 12h | 24h | 48h | 72h
2 | 19.8031 | 10.1208 | 5.7589 | 3.0933 | 1.6046 | 0.93751 | 0.70929 | 361.2703 | 0.7059 | 1.2288 | 0.55625 | 0.31617 | 0.16134 | 0.078638 | 0.043593 | 0.031203
5 | 24.7733 | 12.9104 | 7.3846 | 3.9578 | 2.029 | 1.1686 | 0.87166 | 435.3715 | 0.69635 | 1.943 | 0.91376 | 0.54809 | 0.30392 | 0.14976 | 0.079789 | 0.055799
10 | 28.6358 | 15.1033 | 8.7189 | 4.7063 | 2.3978 | 1.364 | 1.0064 | 486.6092 | 0.68792 | 2.6685 | 1.307 | 0.81571 | 0.48395 | 0.24131 | 0.12443 | 0.08596
20 | 32.5919 | 17.3707 | 10.1511 | 5.5475 | 2.8138 | 1.5791 | 1.1522 | 533.7137 | 0.67872 | 3.5848 | 1.8381 | 1.1873 | 0.75136 | 0.37952 | 0.19004 | 0.12963
25 | 33.8862 | 18.117 | 10.6342 | 5.84 | 2.9587 | 1.6529 | 1.2017 | 548.0023 | 0.67562 | 3.9232 | 2.0414 | 1.332 | 0.85954 | 0.43586 | 0.21638 | 0.14697
30 | 34.9514 | 18.7329 | 11.0372 | 6.0873 | 3.0814 | 1.7149 | 1.2431 | 559.3614 | 0.67304 | 4.216 | 2.2197 | 1.46 | 0.95681 | 0.48666 | 0.23997 | 0.16243
50 | 37.9737 | 20.4879 | 12.2074 | 6.8223 | 3.4465 | 1.8973 | 1.3638 | 589.6784 | 0.6656 | 5.117 | 2.7803 | 1.8681 | 1.2757 | 0.65393 | 0.31675 | 0.21225
100 | 42.1668 | 22.9408 | 13.8968 | 7.9272 | 3.9969 | 2.1666 | 1.5394 | 627.2981 | 0.65505 | 6.5393 | 3.6907 | 2.5487 | 1.8324 | 0.94774 | 0.44897 | 0.2967
200 | 46.4711 | 25.4794 | 15.7117 | 9.1703 | 4.6178 | 2.4634 | 1.7297 | 660.8941 | 0.64401 | 8.2079 | 4.7839 | 3.3925 | 2.5584 | 1.333 | 0.61846 | 0.40301

## GWL = 2 K
IDFs are calculated using the biad-adjusted Regional Climate model MAR3.14.0 forced by ERA5 (resolution of 5 km) reanalysis over 1940-2023.
The IDF for each location is calculated taking the closest MAR pixel to the center of the commune and its 5 closest neighbours (red points on the map below).
The values are computed as a weighted (by the distance) average of those selected pixels.
The GWL (Global Warming level) represents the Global Mean Surface Temperature anomaly with 1850-1899 as reference.
The used statistical law is a General Pareto Distribution, future IDFs are computed by adding 7% of intensity per degree of Global Warming
Reference: Brajkovic et al., 2025 (https://doi.org/10.1016/j.ejrh.2025.102399); contact : josip.brajkovic@uliege.be
Units: mm per hour
Montana coefficients: val[mm/h]=a*duration[minutes]^(-b)
95% confidence interval half width [mm/h]
Return period (years) | 1h | 3h | 6h | 12h | 24h | 48h | 72h | Montana a | Montana b | 1h | 3h | 6h | 12h | 24h | 48h | 72h
2 | 21.1894 | 10.8293 | 6.162 | 3.3098 | 1.717 | 1.0031 | 0.75894 | 386.5589 | 0.7059 | 1.3149 | 0.59519 | 0.3383 | 0.17264 | 0.084143 | 0.046645 | 0.033387
5 | 26.5074 | 13.8141 | 7.9015 | 4.2349 | 2.171 | 1.2504 | 0.93268 | 465.8479 | 0.69635 | 2.079 | 0.97772 | 0.58645 | 0.3252 | 0.16024 | 0.085374 | 0.059705
10 | 30.6403 | 16.1605 | 9.3293 | 5.0357 | 2.5657 | 1.4594 | 1.0768 | 520.6723 | 0.68792 | 2.8552 | 1.3985 | 0.87281 | 0.51782 | 0.2582 | 0.13314 | 0.091978
20 | 34.8733 | 18.5867 | 10.8617 | 5.9359 | 3.0108 | 1.6896 | 1.2329 | 571.074 | 0.67872 | 3.8357 | 1.9667 | 1.2704 | 0.80396 | 0.40609 | 0.20334 | 0.1387
25 | 36.2582 | 19.3852 | 11.3786 | 6.2488 | 3.1659 | 1.7686 | 1.2858 | 586.3628 | 0.67562 | 4.1978 | 2.1843 | 1.4253 | 0.91971 | 0.46637 | 0.23152 | 0.15726
30 | 37.398 | 20.0442 | 11.8098 | 6.5134 | 3.2971 | 1.8349 | 1.3301 | 598.5172 | 0.67304 | 4.5111 | 2.3751 | 1.5622 | 1.0238 | 0.52073 | 0.25677 | 0.1738
50 | 40.6318 | 21.922 | 13.0619 | 7.2999 | 3.6878 | 2.0301 | 1.4593 | 630.9588 | 0.6656 | 5.4752 | 2.9749 | 1.9989 | 1.365 | 0.6997 | 0.33892 | 0.22711
100 | 45.1184 | 24.5467 | 14.8696 | 8.4821 | 4.2766 | 2.3183 | 1.6472 | 671.2049 | 0.65505 | 6.9971 | 3.949 | 2.7272 | 1.9607 | 1.0141 | 0.4804 | 0.31747
200 | 49.724 | 27.2629 | 16.8115 | 9.8122 | 4.9411 | 2.6358 | 1.8508 | 707.1591 | 0.64401 | 8.7825 | 5.1188 | 3.63 | 2.7375 | 1.4263 | 0.66175 | 0.43122

## GWL = 3 K
IDFs are calculated using the biad-adjusted Regional Climate model MAR3.14.0 forced by ERA5 (resolution of 5 km) reanalysis over 1940-2023.
The IDF for each location is calculated taking the closest MAR pixel to the center of the commune and its 5 closest neighbours (red points on the map below).
The values are computed as a weighted (by the distance) average of those selected pixels.
The GWL (Global Warming level) represents the Global Mean Surface Temperature anomaly with 1850-1899 as reference.
The used statistical law is a General Pareto Distribution, future IDFs are computed by adding 7% of intensity per degree of Global Warming
Reference: Brajkovic et al., 2025 (https://doi.org/10.1016/j.ejrh.2025.102399); contact : josip.brajkovic@uliege.be
Units: mm per hour
Montana coefficients: val[mm/h]=a*duration[minutes]^(-b)
95% confidence interval half width [mm/h]
Return period (years) | 1h | 3h | 6h | 12h | 24h | 48h | 72h | Montana a | Montana b | 1h | 3h | 6h | 12h | 24h | 48h | 72h
2 | 22.5756 | 11.5378 | 6.5651 | 3.5263 | 1.8293 | 1.0688 | 0.80859 | 411.8482 | 0.7059 | 1.4009 | 0.63413 | 0.36043 | 0.18393 | 0.089647 | 0.049696 | 0.035571
5 | 28.2416 | 14.7178 | 8.4184 | 4.5119 | 2.313 | 1.3322 | 0.9937 | 496.3241 | 0.69635 | 2.215 | 1.0417 | 0.62482 | 0.34647 | 0.17072 | 0.09096 | 0.06361
10 | 32.6448 | 17.2177 | 9.9396 | 5.3651 | 2.7335 | 1.5549 | 1.1472 | 554.7352 | 0.68792 | 3.042 | 1.49 | 0.92991 | 0.5517 | 0.27509 | 0.14185 | 0.097995
20 | 37.1547 | 19.8026 | 11.5723 | 6.3242 | 3.2077 | 1.8001 | 1.3135 | 608.4344 | 0.67872 | 4.0867 | 2.0954 | 1.3535 | 0.85655 | 0.43265 | 0.21664 | 0.14778
25 | 38.6302 | 20.6534 | 12.123 | 6.6576 | 3.373 | 1.8843 | 1.37 | 624.7219 | 0.67562 | 4.4725 | 2.3272 | 1.5185 | 0.97988 | 0.49688 | 0.24667 | 0.16755
30 | 39.8446 | 21.3555 | 12.5824 | 6.9395 | 3.5128 | 1.955 | 1.4171 | 637.6715 | 0.67304 | 4.8062 | 2.5305 | 1.6644 | 1.0908 | 0.5548 | 0.27357 | 0.18517
50 | 43.29 | 23.3562 | 13.9164 | 7.7774 | 3.9291 | 2.1629 | 1.5548 | 672.234 | 0.6656 | 5.8334 | 3.1695 | 2.1297 | 1.4543 | 0.74548 | 0.3611 | 0.24197
100 | 48.0701 | 26.1525 | 15.8424 | 9.037 | 4.5564 | 2.4699 | 1.755 | 715.1183 | 0.65505 | 7.4548 | 4.2074 | 2.9056 | 2.0889 | 1.0804 | 0.51183 | 0.33824
200 | 52.977 | 29.0465 | 17.9113 | 10.4541 | 5.2643 | 2.8083 | 1.9719 | 753.4221 | 0.64401 | 9.357 | 5.4537 | 3.8675 | 2.9166 | 1.5196 | 0.70504 | 0.45943

## GWL = 4 K
IDFs are calculated using the biad-adjusted Regional Climate model MAR3.14.0 forced by ERA5 (resolution of 5 km) reanalysis over 1940-2023.
The IDF for each location is calculated taking the closest MAR pixel to the center of the commune and its 5 closest neighbours (red points on the map below).
The values are computed as a weighted (by the distance) average of those selected pixels.
The GWL (Global Warming level) represents the Global Mean Surface Temperature anomaly with 1850-1899 as reference.
The used statistical law is a General Pareto Distribution, future IDFs are computed by adding 7% of intensity per degree of Global Warming
Reference: Brajkovic et al., 2025 (https://doi.org/10.1016/j.ejrh.2025.102399); contact : josip.brajkovic@uliege.be
Units: mm per hour
Montana coefficients: val[mm/h]=a*duration[minutes]^(-b)
95% confidence interval half width [mm/h]
Return period (years) | 1h | 3h | 6h | 12h | 24h | 48h | 72h | Montana a | Montana b | 1h | 3h | 6h | 12h | 24h | 48h | 72h
2 | 23.9618 | 12.2462 | 6.9683 | 3.7428 | 1.9416 | 1.1344 | 0.85824 | 437.1364 | 0.7059 | 1.4869 | 0.67306 | 0.38256 | 0.19523 | 0.095152 | 0.052748 | 0.037755
5 | 29.9757 | 15.6216 | 8.9353 | 4.789 | 2.4551 | 1.414 | 1.0547 | 526.8005 | 0.69635 | 2.351 | 1.1057 | 0.66319 | 0.36775 | 0.1812 | 0.096545 | 0.067516
10 | 34.6493 | 18.275 | 10.5499 | 5.6946 | 2.9014 | 1.6504 | 1.2177 | 588.7981 | 0.68792 | 3.2288 | 1.5814 | 0.98701 | 0.58558 | 0.29199 | 0.15056 | 0.10401
20 | 39.4362 | 21.0186 | 12.2828 | 6.7125 | 3.4047 | 1.9107 | 1.3942 | 645.7934 | 0.67872 | 4.3376 | 2.224 | 1.4366 | 0.90915 | 0.45922 | 0.22994 | 0.15685
25 | 41.0023 | 21.9216 | 12.8674 | 7.0664 | 3.5801 | 2 | 1.4541 | 663.0829 | 0.67562 | 4.7471 | 2.47 | 1.6117 | 1.04 | 0.52739 | 0.26182 | 0.17784
30 | 42.2912 | 22.6668 | 13.355 | 7.3656 | 3.7285 | 2.075 | 1.5042 | 676.8247 | 0.67304 | 5.1014 | 2.6859 | 1.7666 | 1.1577 | 0.58886 | 0.29037 | 0.19654
50 | 45.9481 | 24.7903 | 14.7709 | 8.255 | 4.1703 | 2.2957 | 1.6502 | 713.5135 | 0.6656 | 6.1916 | 3.3641 | 2.2604 | 1.5436 | 0.79125 | 0.38327 | 0.25683
100 | 51.0218 | 27.7584 | 16.8152 | 9.5919 | 4.8362 | 2.6216 | 1.8627 | 759.0294 | 0.65505 | 7.9126 | 4.4657 | 3.084 | 2.2172 | 1.1468 | 0.54325 | 0.35901
200 | 56.23 | 30.8301 | 19.0112 | 11.096 | 5.5876 | 2.9807 | 2.093 | 799.6857 | 0.64401 | 9.9316 | 5.7886 | 4.1049 | 3.0957 | 1.6129 | 0.74834 | 0.48764