## GWL = 1 K
IDFs are calculated using the biad-adjusted Regional Climate model MAR3.14.0 forced by ERA5 (resolution of 5 km) reanalysis over 1940-2023.
The IDF for each location is calculated taking the closest MAR pixel to the center of the commune and its 5 closest neighbours (red points on the map below).
The values are computed as a weighted (by the distance) average of those selected pixels.
The GWL (Global Warming level) represents the Global Mean Surface Temperature anomaly with 1850-1899 as reference.
The used statistical law is a General Pareto Distribution, future IDFs are computed by adding 7% of intensity per degree of Global Warming
Reference: Brajkovic et al., 2025 (https://doi.org/10.1016/j.ejrh.2025.102399); contact : josip.brajkovic@uliege.be
Units: mm per hour
Montana coefficients: val[mm/h]=a*duration[minutes]^(-b)
95% confidence interval half width [mm/h]
Return period (years) | 1h | 3h | 6h | 12h | 24h | 48h | 72h | Montana a | Montana b | 1h | 3h | 6h | 12h | 24h | 48h | 72h
2 | 22.3096 | 11.5051 | 7.0569 | 4.1107 | 2.1817 | 1.3322 | 1.0195 | 345.6144 | 0.66665 | 1.2054 | 0.57028 | 0.35368 | 0.20153 | 0.10455 | 0.057788 | 0.041498
5 | 28.5027 | 14.4512 | 8.6226 | 4.999 | 2.6213 | 1.6279 | 1.2287 | 473.88 | 0.68406 | 2.1867 | 1.0356 | 0.54838 | 0.32047 | 0.1652 | 0.10019 | 0.069912
10 | 33.5768 | 16.8942 | 9.8214 | 5.6775 | 2.9517 | 1.8664 | 1.3939 | 585.9539 | 0.69589 | 3.4684 | 1.6268 | 0.73947 | 0.44042 | 0.22222 | 0.15345 | 0.10462
20 | 39.0175 | 19.5395 | 11.0326 | 6.3619 | 3.2803 | 2.1187 | 1.5653 | 712.5822 | 0.70694 | 5.3188 | 2.4781 | 0.97728 | 0.59451 | 0.29256 | 0.23117 | 0.15404
25 | 40.852 | 20.437 | 11.4253 | 6.5835 | 3.3857 | 2.2029 | 1.6219 | 756.7075 | 0.71036 | 6.0475 | 2.8141 | 1.0644 | 0.65189 | 0.31821 | 0.26196 | 0.17335
30 | 42.3824 | 21.1876 | 11.7471 | 6.7651 | 3.4717 | 2.2729 | 1.6687 | 794.0452 | 0.71312 | 6.694 | 3.1126 | 1.1395 | 0.70165 | 0.34026 | 0.28932 | 0.1904
50 | 46.8258 | 23.377 | 12.6535 | 7.2762 | 3.7123 | 2.4746 | 1.8021 | 905.1121 | 0.72066 | 8.7628 | 4.0707 | 1.3688 | 0.855 | 0.40728 | 0.37697 | 0.24445
100 | 53.2429 | 26.5626 | 13.8947 | 7.9754 | 4.0375 | 2.7622 | 1.9893 | 1072.1463 | 0.73053 | 12.2274 | 5.6847 | 1.7256 | 1.0965 | 0.51048 | 0.52354 | 0.33328
200 | 60.1417 | 30.0155 | 15.1492 | 8.6816 | 4.3616 | 3.0666 | 2.1838 | 1259.8934 | 0.74003 | 16.5367 | 7.7059 | 2.1361 | 1.3772 | 0.62767 | 0.70478 | 0.44099

## GWL = 2 K
IDFs are calculated using the biad-adjusted Regional Climate model MAR3.14.0 forced by ERA5 (resolution of 5 km) reanalysis over 1940-2023.
The IDF for each location is calculated taking the closest MAR pixel to the center of the commune and its 5 closest neighbours (red points on the map below).
The values are computed as a weighted (by the distance) average of those selected pixels.
The GWL (Global Warming level) represents the Global Mean Surface Temperature anomaly with 1850-1899 as reference.
The used statistical law is a General Pareto Distribution, future IDFs are computed by adding 7% of intensity per degree of Global Warming
Reference: Brajkovic et al., 2025 (https://doi.org/10.1016/j.ejrh.2025.102399); contact : josip.brajkovic@uliege.be
Units: mm per hour
Montana coefficients: val[mm/h]=a*duration[minutes]^(-b)
95% confidence interval half width [mm/h]
Return period (years) | 1h | 3h | 6h | 12h | 24h | 48h | 72h | Montana a | Montana b | 1h | 3h | 6h | 12h | 24h | 48h | 72h
2 | 23.8713 | 12.3105 | 7.5509 | 4.3984 | 2.3344 | 1.4254 | 1.0909 | 369.8078 | 0.66665 | 1.2898 | 0.6102 | 0.37844 | 0.21564 | 0.11186 | 0.061833 | 0.044403
5 | 30.4979 | 15.4628 | 9.2262 | 5.349 | 2.8048 | 1.7419 | 1.3147 | 507.0521 | 0.68406 | 2.3398 | 1.1081 | 0.58677 | 0.34291 | 0.17677 | 0.1072 | 0.074805
10 | 35.9271 | 18.0768 | 10.5089 | 6.0749 | 3.1583 | 1.9971 | 1.4915 | 626.9707 | 0.69589 | 3.7112 | 1.7407 | 0.79124 | 0.47125 | 0.23778 | 0.16419 | 0.11194
20 | 41.7487 | 20.9072 | 11.8049 | 6.8072 | 3.5099 | 2.267 | 1.6749 | 762.4621 | 0.70694 | 5.6912 | 2.6516 | 1.0457 | 0.63613 | 0.31304 | 0.24735 | 0.16483
25 | 43.7117 | 21.8676 | 12.225 | 7.0444 | 3.6227 | 2.3572 | 1.7355 | 809.6777 | 0.71037 | 6.4708 | 3.0111 | 1.1389 | 0.69752 | 0.34048 | 0.2803 | 0.18548
30 | 45.3491 | 22.6707 | 12.5694 | 7.2386 | 3.7148 | 2.432 | 1.7855 | 849.6299 | 0.71312 | 7.1625 | 3.3304 | 1.2192 | 0.75076 | 0.36408 | 0.30957 | 0.20372
50 | 50.1036 | 25.0133 | 13.5392 | 7.7855 | 3.9721 | 2.6479 | 1.9283 | 968.47 | 0.72066 | 9.3762 | 4.3557 | 1.4646 | 0.91485 | 0.43579 | 0.40336 | 0.26156
100 | 56.9699 | 28.422 | 14.8673 | 8.5337 | 4.3202 | 2.9555 | 2.1285 | 1147.1943 | 0.73053 | 13.0834 | 6.0826 | 1.8464 | 1.1732 | 0.54621 | 0.56019 | 0.3566
200 | 64.3517 | 32.1166 | 16.2097 | 9.2893 | 4.6669 | 3.2812 | 2.3366 | 1348.0842 | 0.74003 | 17.6943 | 8.2453 | 2.2856 | 1.4737 | 0.6716 | 0.75411 | 0.47186

## GWL = 3 K
IDFs are calculated using the biad-adjusted Regional Climate model MAR3.14.0 forced by ERA5 (resolution of 5 km) reanalysis over 1940-2023.
The IDF for each location is calculated taking the closest MAR pixel to the center of the commune and its 5 closest neighbours (red points on the map below).
The values are computed as a weighted (by the distance) average of those selected pixels.
The GWL (Global Warming level) represents the Global Mean Surface Temperature anomaly with 1850-1899 as reference.
The used statistical law is a General Pareto Distribution, future IDFs are computed by adding 7% of intensity per degree of Global Warming
Reference: Brajkovic et al., 2025 (https://doi.org/10.1016/j.ejrh.2025.102399); contact : josip.brajkovic@uliege.be
Units: mm per hour
Montana coefficients: val[mm/h]=a*duration[minutes]^(-b)
95% confidence interval half width [mm/h]
Return period (years) | 1h | 3h | 6h | 12h | 24h | 48h | 72h | Montana a | Montana b | 1h | 3h | 6h | 12h | 24h | 48h | 72h
2 | 25.433 | 13.1158 | 8.0448 | 4.6862 | 2.4872 | 1.5187 | 1.1622 | 394.0009 | 0.66665 | 1.3742 | 0.65012 | 0.40319 | 0.22975 | 0.11918 | 0.065878 | 0.047308
5 | 32.4931 | 16.4744 | 9.8298 | 5.6989 | 2.9883 | 1.8558 | 1.4007 | 540.2238 | 0.68406 | 2.4929 | 1.1805 | 0.62516 | 0.36534 | 0.18833 | 0.11422 | 0.079699
10 | 38.2775 | 19.2594 | 11.1963 | 6.4724 | 3.3649 | 2.1278 | 1.589 | 667.9874 | 0.69589 | 3.954 | 1.8546 | 0.843 | 0.50208 | 0.25333 | 0.17493 | 0.11926
20 | 44.4799 | 22.275 | 12.5772 | 7.2526 | 3.7395 | 2.4153 | 1.7845 | 812.3436 | 0.70694 | 6.0635 | 2.8251 | 1.1141 | 0.67774 | 0.33352 | 0.26354 | 0.17561
25 | 46.5713 | 23.2981 | 13.0248 | 7.5052 | 3.8597 | 2.5114 | 1.849 | 862.6473 | 0.71037 | 6.8942 | 3.208 | 1.2134 | 0.74316 | 0.36276 | 0.29863 | 0.19762
30 | 48.3159 | 24.1539 | 13.3917 | 7.7122 | 3.9578 | 2.5911 | 1.9023 | 905.2132 | 0.71312 | 7.6311 | 3.5483 | 1.299 | 0.79988 | 0.3879 | 0.32982 | 0.21705
50 | 53.3814 | 26.6497 | 14.4249 | 8.2948 | 4.232 | 2.8211 | 2.0544 | 1031.8279 | 0.72066 | 9.9896 | 4.6406 | 1.5605 | 0.97471 | 0.4643 | 0.42975 | 0.27868
100 | 60.6969 | 30.2814 | 15.84 | 9.092 | 4.6028 | 3.1489 | 2.2678 | 1222.2468 | 0.73053 | 13.9393 | 6.4805 | 1.9672 | 1.25 | 0.58195 | 0.59683 | 0.37993
200 | 68.5616 | 34.2176 | 17.2701 | 9.897 | 4.9723 | 3.4959 | 2.4895 | 1436.2747 | 0.74003 | 18.8519 | 8.7847 | 2.4351 | 1.5701 | 0.71554 | 0.80345 | 0.50273

## GWL = 4 K
IDFs are calculated using the biad-adjusted Regional Climate model MAR3.14.0 forced by ERA5 (resolution of 5 km) reanalysis over 1940-2023.
The IDF for each location is calculated taking the closest MAR pixel to the center of the commune and its 5 closest neighbours (red points on the map below).
The values are computed as a weighted (by the distance) average of those selected pixels.
The GWL (Global Warming level) represents the Global Mean Surface Temperature anomaly with 1850-1899 as reference.
The used statistical law is a General Pareto Distribution, future IDFs are computed by adding 7% of intensity per degree of Global Warming
Reference: Brajkovic et al., 2025 (https://doi.org/10.1016/j.ejrh.2025.102399); contact : josip.brajkovic@uliege.be
Units: mm per hour
Montana coefficients: val[mm/h]=a*duration[minutes]^(-b)
95% confidence interval half width [mm/h]
Return period (years) | 1h | 3h | 6h | 12h | 24h | 48h | 72h | Montana a | Montana b | 1h | 3h | 6h | 12h | 24h | 48h | 72h
2 | 26.9946 | 13.9212 | 8.5388 | 4.9739 | 2.6399 | 1.6119 | 1.2336 | 418.194 | 0.66665 | 1.4586 | 0.69004 | 0.42795 | 0.24385 | 0.1265 | 0.069923 | 0.050212
5 | 34.4883 | 17.486 | 10.4334 | 6.0488 | 3.1718 | 1.9698 | 1.4867 | 573.3955 | 0.68406 | 2.646 | 1.253 | 0.66354 | 0.38777 | 0.19989 | 0.12123 | 0.084593
10 | 40.6279 | 20.442 | 11.8838 | 6.8698 | 3.5715 | 2.2584 | 1.6866 | 709.0043 | 0.69589 | 4.1968 | 1.9685 | 0.89476 | 0.5329 | 0.26889 | 0.18567 | 0.12659
20 | 47.2111 | 23.6428 | 13.3495 | 7.6979 | 3.9691 | 2.5636 | 1.8941 | 862.2244 | 0.70694 | 6.4358 | 2.9985 | 1.1825 | 0.71936 | 0.354 | 0.27972 | 0.18639
25 | 49.431 | 24.7287 | 13.8246 | 7.9661 | 4.0967 | 2.6656 | 1.9625 | 915.6169 | 0.71037 | 7.3175 | 3.405 | 1.2879 | 0.78879 | 0.38503 | 0.31697 | 0.20975
30 | 51.2827 | 25.637 | 14.214 | 8.1858 | 4.2008 | 2.7502 | 2.0191 | 960.7965 | 0.71312 | 8.0997 | 3.7662 | 1.3788 | 0.849 | 0.41171 | 0.35007 | 0.23038
50 | 56.6592 | 28.2861 | 15.3107 | 8.8042 | 4.4919 | 2.9943 | 2.1806 | 1095.1855 | 0.72066 | 10.603 | 4.9256 | 1.6563 | 1.0346 | 0.49281 | 0.45614 | 0.29579
100 | 64.4239 | 32.1408 | 16.8126 | 9.6502 | 4.8854 | 3.3422 | 2.407 | 1297.2966 | 0.73053 | 14.7952 | 6.8785 | 2.088 | 1.3267 | 0.61768 | 0.63348 | 0.40326
200 | 72.7715 | 36.3187 | 18.3306 | 10.5047 | 5.2776 | 3.7106 | 2.6423 | 1524.4708 | 0.74003 | 20.0094 | 9.3241 | 2.5846 | 1.6665 | 0.75948 | 0.85278 | 0.5336