## GWL = 1 K
IDFs are calculated using the biad-adjusted Regional Climate model MAR3.14.0 forced by ERA5 (resolution of 5 km) reanalysis over 1940-2023.
The IDF for each location is calculated taking the closest MAR pixel to the center of the commune and its 5 closest neighbours (red points on the map below).
The values are computed as a weighted (by the distance) average of those selected pixels.
The GWL (Global Warming level) represents the Global Mean Surface Temperature anomaly with 1850-1899 as reference.
The used statistical law is a General Pareto Distribution, future IDFs are computed by adding 7% of intensity per degree of Global Warming
Reference: Brajkovic et al., 2025 (https://doi.org/10.1016/j.ejrh.2025.102399); contact : josip.brajkovic@uliege.be
Units: mm per hour
Montana coefficients: val[mm/h]=a*duration[minutes]^(-b)
95% confidence interval half width [mm/h]
Return period (years) | 1h | 3h | 6h | 12h | 24h | 48h | 72h | Montana a | Montana b | 1h | 3h | 6h | 12h | 24h | 48h | 72h
2 | 21.8259 | 10.7715 | 6.1228 | 3.3837 | 1.7482 | 1.0051 | 0.73993 | 421.8624 | 0.72071 | 1.4292 | 0.65227 | 0.34266 | 0.19688 | 0.095906 | 0.051405 | 0.035407
5 | 28.2741 | 13.7606 | 7.8299 | 4.4061 | 2.2523 | 1.2775 | 0.92824 | 558.099 | 0.72611 | 2.393 | 1.0074 | 0.56472 | 0.35099 | 0.17375 | 0.094818 | 0.065943
10 | 33.4524 | 16.0107 | 9.1577 | 5.2491 | 2.6728 | 1.5082 | 1.089 | 673.1332 | 0.73116 | 3.4808 | 1.3544 | 0.82697 | 0.54758 | 0.27378 | 0.15062 | 0.10512
20 | 38.9123 | 18.2518 | 10.5179 | 6.1578 | 3.1306 | 1.7627 | 1.2675 | 799.9407 | 0.73681 | 4.9544 | 1.7911 | 1.1906 | 0.83863 | 0.42426 | 0.23415 | 0.16376
25 | 40.7336 | 18.9714 | 10.9628 | 6.4653 | 3.2865 | 1.8501 | 1.329 | 843.5162 | 0.73873 | 5.5197 | 1.9521 | 1.3307 | 0.95514 | 0.4851 | 0.26791 | 0.18749
30 | 42.2455 | 19.5586 | 11.3289 | 6.7222 | 3.4171 | 1.9236 | 1.3809 | 880.1833 | 0.74035 | 6.0166 | 2.0911 | 1.4536 | 1.0592 | 0.53967 | 0.2982 | 0.2088
50 | 46.6001 | 21.201 | 12.3671 | 7.4702 | 3.7993 | 2.1399 | 1.534 | 988.2955 | 0.74503 | 7.5855 | 2.5164 | 1.8397 | 1.3958 | 0.71738 | 0.39705 | 0.2785
100 | 52.8028 | 23.4225 | 13.8058 | 8.5555 | 4.3583 | 2.4598 | 1.7617 | 1148.8025 | 0.75176 | 10.1649 | 3.1771 | 2.464 | 1.9682 | 1.023 | 0.56785 | 0.39942
200 | 59.3683 | 25.6361 | 15.2797 | 9.7286 | 4.9681 | 2.8128 | 2.0146 | 1327.1876 | 0.75889 | 13.3222 | 3.9328 | 3.2083 | 2.6907 | 1.413 | 0.78741 | 0.55565

## GWL = 2 K
IDFs are calculated using the biad-adjusted Regional Climate model MAR3.14.0 forced by ERA5 (resolution of 5 km) reanalysis over 1940-2023.
The IDF for each location is calculated taking the closest MAR pixel to the center of the commune and its 5 closest neighbours (red points on the map below).
The values are computed as a weighted (by the distance) average of those selected pixels.
The GWL (Global Warming level) represents the Global Mean Surface Temperature anomaly with 1850-1899 as reference.
The used statistical law is a General Pareto Distribution, future IDFs are computed by adding 7% of intensity per degree of Global Warming
Reference: Brajkovic et al., 2025 (https://doi.org/10.1016/j.ejrh.2025.102399); contact : josip.brajkovic@uliege.be
Units: mm per hour
Montana coefficients: val[mm/h]=a*duration[minutes]^(-b)
95% confidence interval half width [mm/h]
Return period (years) | 1h | 3h | 6h | 12h | 24h | 48h | 72h | Montana a | Montana b | 1h | 3h | 6h | 12h | 24h | 48h | 72h
2 | 23.3537 | 11.5255 | 6.5514 | 3.6205 | 1.8706 | 1.0755 | 0.79173 | 451.3922 | 0.72071 | 1.5292 | 0.69793 | 0.36664 | 0.21067 | 0.10262 | 0.055004 | 0.037885
5 | 30.2533 | 14.7238 | 8.3779 | 4.7145 | 2.4099 | 1.3669 | 0.99322 | 597.1661 | 0.72611 | 2.5605 | 1.0779 | 0.60425 | 0.37555 | 0.18591 | 0.10145 | 0.070559
10 | 35.7941 | 17.1315 | 9.7988 | 5.6165 | 2.8599 | 1.6138 | 1.1652 | 720.2515 | 0.73116 | 3.7245 | 1.4492 | 0.88486 | 0.58591 | 0.29294 | 0.16117 | 0.11248
20 | 41.6362 | 19.5294 | 11.2542 | 6.5889 | 3.3497 | 1.8861 | 1.3562 | 855.9364 | 0.73681 | 5.3012 | 1.9165 | 1.274 | 0.89733 | 0.45396 | 0.25054 | 0.17522
25 | 43.5849 | 20.2993 | 11.7302 | 6.9179 | 3.5166 | 1.9796 | 1.4221 | 902.5628 | 0.73873 | 5.9061 | 2.0888 | 1.4238 | 1.022 | 0.51906 | 0.28666 | 0.20061
30 | 45.2027 | 20.9277 | 12.122 | 7.1928 | 3.6563 | 2.0583 | 1.4775 | 941.7962 | 0.74035 | 6.4377 | 2.2375 | 1.5554 | 1.1333 | 0.57745 | 0.31907 | 0.22342
50 | 49.8621 | 22.6851 | 13.2328 | 7.9931 | 4.0652 | 2.2897 | 1.6414 | 1057.4762 | 0.74503 | 8.1164 | 2.6925 | 1.9684 | 1.4935 | 0.7676 | 0.42484 | 0.298
100 | 56.499 | 25.062 | 14.7722 | 9.1544 | 4.6634 | 2.632 | 1.885 | 1229.2185 | 0.75176 | 10.8764 | 3.3995 | 2.6365 | 2.106 | 1.0946 | 0.6076 | 0.42738
200 | 63.5241 | 27.4307 | 16.3493 | 10.4096 | 5.3158 | 3.0097 | 2.1556 | 1420.0907 | 0.75889 | 14.2547 | 4.2081 | 3.4329 | 2.879 | 1.5119 | 0.84253 | 0.59455

## GWL = 3 K
IDFs are calculated using the biad-adjusted Regional Climate model MAR3.14.0 forced by ERA5 (resolution of 5 km) reanalysis over 1940-2023.
The IDF for each location is calculated taking the closest MAR pixel to the center of the commune and its 5 closest neighbours (red points on the map below).
The values are computed as a weighted (by the distance) average of those selected pixels.
The GWL (Global Warming level) represents the Global Mean Surface Temperature anomaly with 1850-1899 as reference.
The used statistical law is a General Pareto Distribution, future IDFs are computed by adding 7% of intensity per degree of Global Warming
Reference: Brajkovic et al., 2025 (https://doi.org/10.1016/j.ejrh.2025.102399); contact : josip.brajkovic@uliege.be
Units: mm per hour
Montana coefficients: val[mm/h]=a*duration[minutes]^(-b)
95% confidence interval half width [mm/h]
Return period (years) | 1h | 3h | 6h | 12h | 24h | 48h | 72h | Montana a | Montana b | 1h | 3h | 6h | 12h | 24h | 48h | 72h
2 | 24.8816 | 12.2795 | 6.9799 | 3.8574 | 1.993 | 1.1459 | 0.84353 | 480.9229 | 0.72071 | 1.6292 | 0.74358 | 0.39063 | 0.22445 | 0.10933 | 0.058602 | 0.040364
5 | 32.2325 | 15.6871 | 8.926 | 5.023 | 2.5676 | 1.4563 | 1.0582 | 636.2331 | 0.72611 | 2.728 | 1.1484 | 0.64378 | 0.40012 | 0.19808 | 0.10809 | 0.075175
10 | 38.1358 | 18.2522 | 10.4398 | 5.9839 | 3.047 | 1.7193 | 1.2415 | 767.3718 | 0.73116 | 3.9681 | 1.544 | 0.94275 | 0.62424 | 0.3121 | 0.17171 | 0.11984
20 | 44.3601 | 20.807 | 11.9904 | 7.0199 | 3.5689 | 2.0095 | 1.4449 | 911.9323 | 0.73681 | 5.648 | 2.0419 | 1.3573 | 0.95603 | 0.48366 | 0.26693 | 0.18668
25 | 46.4363 | 21.6273 | 12.4976 | 7.3705 | 3.7466 | 2.1091 | 1.5151 | 961.609 | 0.73873 | 6.2924 | 2.2254 | 1.517 | 1.0889 | 0.55302 | 0.30541 | 0.21373
30 | 48.1599 | 22.2969 | 12.915 | 7.6633 | 3.8955 | 2.1929 | 1.5742 | 1003.409 | 0.74035 | 6.8589 | 2.3839 | 1.6571 | 1.2075 | 0.61522 | 0.33995 | 0.23804
50 | 53.1242 | 24.1691 | 14.0985 | 8.516 | 4.3312 | 2.4395 | 1.7488 | 1126.6567 | 0.74503 | 8.6474 | 2.8686 | 2.0972 | 1.5912 | 0.81782 | 0.45263 | 0.31749
100 | 60.1952 | 26.7016 | 15.7386 | 9.7532 | 4.9684 | 2.8042 | 2.0083 | 1309.6349 | 0.75176 | 11.588 | 3.6219 | 2.809 | 2.2438 | 1.1662 | 0.64735 | 0.45534
200 | 67.6799 | 29.2252 | 17.4189 | 11.0906 | 5.6636 | 3.2066 | 2.2966 | 1512.9938 | 0.75889 | 15.1873 | 4.4834 | 3.6574 | 3.0673 | 1.6108 | 0.89765 | 0.63345

## GWL = 4 K
IDFs are calculated using the biad-adjusted Regional Climate model MAR3.14.0 forced by ERA5 (resolution of 5 km) reanalysis over 1940-2023.
The IDF for each location is calculated taking the closest MAR pixel to the center of the commune and its 5 closest neighbours (red points on the map below).
The values are computed as a weighted (by the distance) average of those selected pixels.
The GWL (Global Warming level) represents the Global Mean Surface Temperature anomaly with 1850-1899 as reference.
The used statistical law is a General Pareto Distribution, future IDFs are computed by adding 7% of intensity per degree of Global Warming
Reference: Brajkovic et al., 2025 (https://doi.org/10.1016/j.ejrh.2025.102399); contact : josip.brajkovic@uliege.be
Units: mm per hour
Montana coefficients: val[mm/h]=a*duration[minutes]^(-b)
95% confidence interval half width [mm/h]
Return period (years) | 1h | 3h | 6h | 12h | 24h | 48h | 72h | Montana a | Montana b | 1h | 3h | 6h | 12h | 24h | 48h | 72h
2 | 26.4094 | 13.0335 | 7.4085 | 4.0943 | 2.1154 | 1.2162 | 0.89532 | 510.4533 | 0.72071 | 1.7293 | 0.78924 | 0.41461 | 0.23823 | 0.11605 | 0.0622 | 0.042842
5 | 34.2116 | 16.6503 | 9.4741 | 5.3314 | 2.7253 | 1.5457 | 1.1232 | 675.2998 | 0.72611 | 2.8955 | 1.2189 | 0.68331 | 0.42469 | 0.21024 | 0.11473 | 0.079791
10 | 40.4775 | 19.373 | 11.0808 | 6.3514 | 3.2341 | 1.8249 | 1.3177 | 814.4903 | 0.73116 | 4.2118 | 1.6388 | 1.0006 | 0.66257 | 0.33127 | 0.18225 | 0.12719
20 | 47.0839 | 22.0846 | 12.7267 | 7.4509 | 3.788 | 2.1329 | 1.5336 | 967.9282 | 0.73681 | 5.9948 | 2.1673 | 1.4407 | 1.0147 | 0.51336 | 0.28332 | 0.19815
25 | 49.2876 | 22.9553 | 13.265 | 7.823 | 3.9767 | 2.2386 | 1.6081 | 1020.6552 | 0.73873 | 6.6788 | 2.3621 | 1.6101 | 1.1557 | 0.58697 | 0.32417 | 0.22686
30 | 51.1171 | 23.666 | 13.708 | 8.1339 | 4.1347 | 2.3276 | 1.6709 | 1065.0219 | 0.74035 | 7.2801 | 2.5303 | 1.7589 | 1.2816 | 0.653 | 0.36082 | 0.25265
50 | 56.3862 | 25.6532 | 14.9642 | 9.0389 | 4.5971 | 2.5893 | 1.8562 | 1195.8376 | 0.74503 | 9.1784 | 3.0448 | 2.226 | 1.6889 | 0.86803 | 0.48043 | 0.33699
100 | 63.8914 | 28.3412 | 16.705 | 10.3521 | 5.2735 | 2.9763 | 2.1316 | 1390.051 | 0.75176 | 12.2995 | 3.8443 | 2.9815 | 2.3816 | 1.2378 | 0.6871 | 0.4833
200 | 71.8356 | 31.0197 | 18.4885 | 11.7716 | 6.0113 | 3.4035 | 2.4376 | 1605.897 | 0.75889 | 16.1198 | 4.7587 | 3.882 | 3.2557 | 1.7097 | 0.95277 | 0.67234