## GWL = 1 K
IDFs are calculated using the biad-adjusted Regional Climate model MAR3.14.0 forced by ERA5 (resolution of 5 km) reanalysis over 1940-2023.
The IDF for each location is calculated taking the closest MAR pixel to the center of the commune and its 5 closest neighbours (red points on the map below).
The values are computed as a weighted (by the distance) average of those selected pixels.
The GWL (Global Warming level) represents the Global Mean Surface Temperature anomaly with 1850-1899 as reference.
The used statistical law is a General Pareto Distribution, future IDFs are computed by adding 7% of intensity per degree of Global Warming
Reference: Brajkovic et al., 2025 (https://doi.org/10.1016/j.ejrh.2025.102399); contact : josip.brajkovic@uliege.be
Units: mm per hour
Montana coefficients: val[mm/h]=a*duration[minutes]^(-b)
95% confidence interval half width [mm/h]
Return period (years) | 1h | 3h | 6h | 12h | 24h | 48h | 72h | Montana a | Montana b | 1h | 3h | 6h | 12h | 24h | 48h | 72h
2 | 20.501 | 10.1486 | 5.9014 | 3.267 | 1.6636 | 0.98312 | 0.73347 | 383.2737 | 0.71263 | 1.1117 | 0.53532 | 0.30368 | 0.16068 | 0.071862 | 0.040564 | 0.02876
5 | 26.1398 | 12.8337 | 7.3515 | 4.075 | 2.0318 | 1.1886 | 0.87818 | 508.296 | 0.72225 | 1.914 | 0.88765 | 0.47704 | 0.26506 | 0.1232 | 0.067988 | 0.047594
10 | 30.6604 | 14.9392 | 8.4564 | 4.7051 | 2.3264 | 1.3506 | 0.9915 | 614.1922 | 0.72957 | 2.8913 | 1.3029 | 0.65976 | 0.38322 | 0.18496 | 0.099531 | 0.068734
20 | 35.4143 | 17.1117 | 9.5686 | 5.3521 | 2.6358 | 1.5187 | 1.1082 | 730.9766 | 0.73697 | 4.2609 | 1.8788 | 0.89929 | 0.54752 | 0.27421 | 0.14378 | 0.09792
25 | 36.9966 | 17.8259 | 9.9283 | 5.564 | 2.7387 | 1.5742 | 1.1466 | 771.0747 | 0.73937 | 4.7923 | 2.1009 | 0.98935 | 0.61122 | 0.30949 | 0.16102 | 0.10921
30 | 38.3087 | 18.4148 | 10.2228 | 5.7385 | 2.824 | 1.62 | 1.1782 | 804.7922 | 0.74134 | 5.2609 | 2.2962 | 1.0677 | 0.66733 | 0.34082 | 0.17624 | 0.11914
50 | 42.0795 | 20.0914 | 11.0508 | 6.234 | 3.0689 | 1.7506 | 1.268 | 904.0408 | 0.74689 | 6.7446 | 2.911 | 1.3107 | 0.84456 | 0.44108 | 0.22451 | 0.1505
100 | 47.4279 | 22.4309 | 12.1816 | 6.922 | 3.4158 | 1.9335 | 1.3932 | 1050.7742 | 0.75452 | 9.1844 | 3.9106 | 1.6962 | 1.1338 | 0.6083 | 0.30382 | 0.20169
200 | 53.057 | 24.8475 | 13.321 | 7.6286 | 3.7804 | 2.1233 | 1.5223 | 1212.7556 | 0.76226 | 12.1552 | 5.1106 | 2.1469 | 1.4817 | 0.81429 | 0.39999 | 0.26331

## GWL = 2 K
IDFs are calculated using the biad-adjusted Regional Climate model MAR3.14.0 forced by ERA5 (resolution of 5 km) reanalysis over 1940-2023.
The IDF for each location is calculated taking the closest MAR pixel to the center of the commune and its 5 closest neighbours (red points on the map below).
The values are computed as a weighted (by the distance) average of those selected pixels.
The GWL (Global Warming level) represents the Global Mean Surface Temperature anomaly with 1850-1899 as reference.
The used statistical law is a General Pareto Distribution, future IDFs are computed by adding 7% of intensity per degree of Global Warming
Reference: Brajkovic et al., 2025 (https://doi.org/10.1016/j.ejrh.2025.102399); contact : josip.brajkovic@uliege.be
Units: mm per hour
Montana coefficients: val[mm/h]=a*duration[minutes]^(-b)
95% confidence interval half width [mm/h]
Return period (years) | 1h | 3h | 6h | 12h | 24h | 48h | 72h | Montana a | Montana b | 1h | 3h | 6h | 12h | 24h | 48h | 72h
2 | 21.9361 | 10.859 | 6.3145 | 3.4957 | 1.7801 | 1.0519 | 0.78482 | 410.1028 | 0.71263 | 1.1895 | 0.5728 | 0.32493 | 0.17192 | 0.076892 | 0.043404 | 0.030774
5 | 27.9696 | 13.7321 | 7.8661 | 4.3602 | 2.174 | 1.2718 | 0.93966 | 543.8768 | 0.72225 | 2.048 | 0.94979 | 0.51044 | 0.28362 | 0.13183 | 0.072747 | 0.050925
10 | 32.8066 | 15.9849 | 9.0484 | 5.0345 | 2.4892 | 1.4452 | 1.0609 | 657.1857 | 0.72957 | 3.0937 | 1.3941 | 0.70594 | 0.41004 | 0.1979 | 0.1065 | 0.073546
20 | 37.8933 | 18.3095 | 10.2384 | 5.7267 | 2.8203 | 1.6251 | 1.1858 | 782.1441 | 0.73697 | 4.5591 | 2.0103 | 0.96224 | 0.58584 | 0.2934 | 0.15385 | 0.10477
25 | 39.5863 | 19.0737 | 10.6233 | 5.9535 | 2.9304 | 1.6844 | 1.2268 | 825.0502 | 0.73937 | 5.1278 | 2.248 | 1.0586 | 0.654 | 0.33115 | 0.17229 | 0.11685
30 | 40.9903 | 19.7038 | 10.9384 | 6.1402 | 3.0216 | 1.7334 | 1.2606 | 861.1275 | 0.74134 | 5.6292 | 2.4569 | 1.1425 | 0.71404 | 0.36468 | 0.18858 | 0.12748
50 | 45.0251 | 21.4978 | 11.8244 | 6.6704 | 3.2837 | 1.8731 | 1.3568 | 967.3238 | 0.74689 | 7.2168 | 3.1147 | 1.4024 | 0.90368 | 0.47196 | 0.24022 | 0.16104
100 | 50.7479 | 24.0011 | 13.0343 | 7.4066 | 3.6549 | 2.0689 | 1.4908 | 1124.3282 | 0.75452 | 9.8273 | 4.1843 | 1.8149 | 1.2132 | 0.65088 | 0.32509 | 0.21581
200 | 56.771 | 26.5868 | 14.2535 | 8.1626 | 4.045 | 2.2719 | 1.6288 | 1297.6492 | 0.76226 | 13.0061 | 5.4684 | 2.2972 | 1.5854 | 0.87129 | 0.42799 | 0.28174

## GWL = 3 K
IDFs are calculated using the biad-adjusted Regional Climate model MAR3.14.0 forced by ERA5 (resolution of 5 km) reanalysis over 1940-2023.
The IDF for each location is calculated taking the closest MAR pixel to the center of the commune and its 5 closest neighbours (red points on the map below).
The values are computed as a weighted (by the distance) average of those selected pixels.
The GWL (Global Warming level) represents the Global Mean Surface Temperature anomaly with 1850-1899 as reference.
The used statistical law is a General Pareto Distribution, future IDFs are computed by adding 7% of intensity per degree of Global Warming
Reference: Brajkovic et al., 2025 (https://doi.org/10.1016/j.ejrh.2025.102399); contact : josip.brajkovic@uliege.be
Units: mm per hour
Montana coefficients: val[mm/h]=a*duration[minutes]^(-b)
95% confidence interval half width [mm/h]
Return period (years) | 1h | 3h | 6h | 12h | 24h | 48h | 72h | Montana a | Montana b | 1h | 3h | 6h | 12h | 24h | 48h | 72h
2 | 23.3712 | 11.5694 | 6.7276 | 3.7244 | 1.8966 | 1.1208 | 0.83616 | 436.9318 | 0.71263 | 1.2673 | 0.61027 | 0.34619 | 0.18317 | 0.081922 | 0.046243 | 0.032787
5 | 29.7994 | 14.6304 | 8.3808 | 4.6455 | 2.3162 | 1.3549 | 1.0011 | 579.4576 | 0.72225 | 2.1819 | 1.0119 | 0.54383 | 0.30217 | 0.14045 | 0.077506 | 0.054257
10 | 34.9528 | 17.0307 | 9.6403 | 5.3638 | 2.6521 | 1.5397 | 1.1303 | 700.1779 | 0.72957 | 3.2961 | 1.4853 | 0.75213 | 0.43687 | 0.21085 | 0.11346 | 0.078357
20 | 40.3723 | 19.5074 | 10.9083 | 6.1014 | 3.0048 | 1.7314 | 1.2634 | 833.3122 | 0.73697 | 4.8574 | 2.1418 | 1.0252 | 0.62417 | 0.3126 | 0.16391 | 0.11163
25 | 42.1761 | 20.3215 | 11.3183 | 6.343 | 3.1221 | 1.7946 | 1.3071 | 879.0251 | 0.73937 | 5.4632 | 2.395 | 1.1279 | 0.69679 | 0.35282 | 0.18357 | 0.1245
30 | 43.6719 | 20.9929 | 11.654 | 6.5419 | 3.2193 | 1.8468 | 1.3431 | 917.4631 | 0.74134 | 5.9974 | 2.6177 | 1.2172 | 0.76076 | 0.38854 | 0.20092 | 0.13582
50 | 47.9707 | 22.9042 | 12.5979 | 7.1067 | 3.4985 | 1.9957 | 1.4456 | 1030.6068 | 0.74689 | 7.6889 | 3.3185 | 1.4942 | 0.9628 | 0.50284 | 0.25594 | 0.17157
100 | 54.0678 | 25.5713 | 13.887 | 7.8911 | 3.894 | 2.2042 | 1.5883 | 1197.8819 | 0.75452 | 10.4702 | 4.4581 | 1.9336 | 1.2925 | 0.69346 | 0.34636 | 0.22993
200 | 60.485 | 28.3262 | 15.1859 | 8.6966 | 4.3096 | 2.4206 | 1.7354 | 1382.5423 | 0.76226 | 13.8569 | 5.8261 | 2.4475 | 1.6891 | 0.92829 | 0.45599 | 0.30018

## GWL = 4 K
IDFs are calculated using the biad-adjusted Regional Climate model MAR3.14.0 forced by ERA5 (resolution of 5 km) reanalysis over 1940-2023.
The IDF for each location is calculated taking the closest MAR pixel to the center of the commune and its 5 closest neighbours (red points on the map below).
The values are computed as a weighted (by the distance) average of those selected pixels.
The GWL (Global Warming level) represents the Global Mean Surface Temperature anomaly with 1850-1899 as reference.
The used statistical law is a General Pareto Distribution, future IDFs are computed by adding 7% of intensity per degree of Global Warming
Reference: Brajkovic et al., 2025 (https://doi.org/10.1016/j.ejrh.2025.102399); contact : josip.brajkovic@uliege.be
Units: mm per hour
Montana coefficients: val[mm/h]=a*duration[minutes]^(-b)
95% confidence interval half width [mm/h]
Return period (years) | 1h | 3h | 6h | 12h | 24h | 48h | 72h | Montana a | Montana b | 1h | 3h | 6h | 12h | 24h | 48h | 72h
2 | 24.8062 | 12.2798 | 7.1407 | 3.9531 | 2.013 | 1.1896 | 0.8875 | 463.7603 | 0.71263 | 1.3451 | 0.64774 | 0.36745 | 0.19442 | 0.086953 | 0.049083 | 0.0348
5 | 31.6292 | 15.5288 | 8.8954 | 4.9307 | 2.4584 | 1.4381 | 1.0626 | 615.0384 | 0.72225 | 2.3159 | 1.0741 | 0.57722 | 0.32072 | 0.14908 | 0.082265 | 0.057588
10 | 37.0991 | 18.0764 | 10.2323 | 5.6932 | 2.8149 | 1.6343 | 1.1997 | 743.172 | 0.72957 | 3.4985 | 1.5765 | 0.79831 | 0.46369 | 0.2238 | 0.12043 | 0.083168
20 | 42.8513 | 20.7052 | 11.5781 | 6.476 | 3.1893 | 1.8377 | 1.341 | 884.4806 | 0.73697 | 5.1556 | 2.2733 | 1.0881 | 0.66249 | 0.33179 | 0.17398 | 0.11848
25 | 44.7659 | 21.5693 | 12.0133 | 6.7324 | 3.3138 | 1.9048 | 1.3874 | 933.0005 | 0.73937 | 5.7987 | 2.5421 | 1.1971 | 0.73957 | 0.37448 | 0.19484 | 0.13214
30 | 46.3535 | 22.2819 | 12.3696 | 6.9436 | 3.417 | 1.9602 | 1.4256 | 973.7987 | 0.74134 | 6.3657 | 2.7784 | 1.292 | 0.80747 | 0.41239 | 0.21326 | 0.14416
50 | 50.9162 | 24.3106 | 13.3715 | 7.5431 | 3.7133 | 2.1182 | 1.5343 | 1093.8894 | 0.74689 | 8.161 | 3.5223 | 1.5859 | 1.0219 | 0.53371 | 0.27166 | 0.18211
100 | 57.3878 | 27.1414 | 14.7397 | 8.3756 | 4.1331 | 2.3396 | 1.6858 | 1271.4367 | 0.75452 | 11.1131 | 4.7318 | 2.0523 | 1.3719 | 0.73605 | 0.36763 | 0.24404
200 | 64.1989 | 30.0655 | 16.1184 | 9.2306 | 4.5742 | 2.5692 | 1.842 | 1467.4348 | 0.76226 | 14.7078 | 6.1838 | 2.5978 | 1.7928 | 0.98529 | 0.48399 | 0.31861