## GWL = 1 K
IDFs are calculated using the biad-adjusted Regional Climate model MAR3.14.0 forced by ERA5 (resolution of 5 km) reanalysis over 1940-2023.
The IDF for each location is calculated taking the closest MAR pixel to the center of the commune and its 5 closest neighbours (red points on the map below).
The values are computed as a weighted (by the distance) average of those selected pixels.
The GWL (Global Warming level) represents the Global Mean Surface Temperature anomaly with 1850-1899 as reference.
The used statistical law is a General Pareto Distribution, future IDFs are computed by adding 7% of intensity per degree of Global Warming
Reference: Brajkovic et al., 2025 (https://doi.org/10.1016/j.ejrh.2025.102399); contact : josip.brajkovic@uliege.be
Units: mm per hour
Montana coefficients: val[mm/h]=a*duration[minutes]^(-b)
95% confidence interval half width [mm/h]
Return period (years) | 1h | 3h | 6h | 12h | 24h | 48h | 72h | Montana a | Montana b | 1h | 3h | 6h | 12h | 24h | 48h | 72h
2 | 20.4163 | 10.1491 | 6.0109 | 3.2589 | 1.7299 | 1.0244 | 0.75677 | 371.1858 | 0.70582 | 1.0883 | 0.52551 | 0.31609 | 0.15707 | 0.078748 | 0.045157 | 0.030545
5 | 25.8619 | 12.5998 | 7.4549 | 4.0683 | 2.1327 | 1.2523 | 0.91005 | 490.3363 | 0.71638 | 1.8616 | 0.83377 | 0.47603 | 0.27302 | 0.13271 | 0.075233 | 0.050414
10 | 30.1427 | 14.4566 | 8.5394 | 4.7267 | 2.4514 | 1.4308 | 1.0297 | 588.403 | 0.72377 | 2.8371 | 1.1846 | 0.62276 | 0.41186 | 0.19291 | 0.1097 | 0.073432
20 | 34.5697 | 16.3163 | 9.6173 | 5.4278 | 2.783 | 1.6149 | 1.1526 | 693.9258 | 0.73088 | 4.2089 | 1.6556 | 0.79893 | 0.61008 | 0.27685 | 0.15806 | 0.1056
25 | 36.0272 | 16.9158 | 9.9629 | 5.663 | 2.8926 | 1.6754 | 1.1928 | 729.5844 | 0.73312 | 4.7392 | 1.8335 | 0.8624 | 0.68812 | 0.30958 | 0.1769 | 0.11807
30 | 37.2299 | 17.4058 | 10.2448 | 5.8587 | 2.9831 | 1.7253 | 1.226 | 759.3563 | 0.73495 | 5.2054 | 1.9883 | 0.91677 | 0.75737 | 0.33853 | 0.19353 | 0.12906
50 | 40.6582 | 18.7803 | 11.0323 | 6.4247 | 3.2419 | 1.8672 | 1.3202 | 845.933 | 0.74002 | 6.6732 | 2.4674 | 1.0812 | 0.979 | 0.43053 | 0.24624 | 0.16373
100 | 45.4523 | 20.6489 | 12.0955 | 7.2359 | 3.6054 | 2.065 | 1.451 | 971.288 | 0.74684 | 9.0597 | 3.2243 | 1.3326 | 1.3496 | 0.58249 | 0.33277 | 0.22024
200 | 50.4174 | 22.5222 | 13.1524 | 8.0997 | 3.9837 | 2.2692 | 1.5855 | 1106.4293 | 0.75362 | 11.926 | 4.1042 | 1.6163 | 1.8089 | 0.76787 | 0.43751 | 0.28813

## GWL = 2 K
IDFs are calculated using the biad-adjusted Regional Climate model MAR3.14.0 forced by ERA5 (resolution of 5 km) reanalysis over 1940-2023.
The IDF for each location is calculated taking the closest MAR pixel to the center of the commune and its 5 closest neighbours (red points on the map below).
The values are computed as a weighted (by the distance) average of those selected pixels.
The GWL (Global Warming level) represents the Global Mean Surface Temperature anomaly with 1850-1899 as reference.
The used statistical law is a General Pareto Distribution, future IDFs are computed by adding 7% of intensity per degree of Global Warming
Reference: Brajkovic et al., 2025 (https://doi.org/10.1016/j.ejrh.2025.102399); contact : josip.brajkovic@uliege.be
Units: mm per hour
Montana coefficients: val[mm/h]=a*duration[minutes]^(-b)
95% confidence interval half width [mm/h]
Return period (years) | 1h | 3h | 6h | 12h | 24h | 48h | 72h | Montana a | Montana b | 1h | 3h | 6h | 12h | 24h | 48h | 72h
2 | 21.8454 | 10.8595 | 6.4317 | 3.4871 | 1.851 | 1.0961 | 0.80974 | 397.1687 | 0.70582 | 1.1645 | 0.5623 | 0.33821 | 0.16807 | 0.084261 | 0.048318 | 0.032683
5 | 27.6722 | 13.4818 | 7.9767 | 4.3531 | 2.282 | 1.3399 | 0.97375 | 524.6598 | 0.71638 | 1.9919 | 0.89213 | 0.50935 | 0.29213 | 0.14199 | 0.080499 | 0.053943
10 | 32.2527 | 15.4685 | 9.1372 | 5.0576 | 2.623 | 1.531 | 1.1017 | 629.5913 | 0.72377 | 3.0357 | 1.2675 | 0.66635 | 0.44069 | 0.20641 | 0.11738 | 0.078572
20 | 36.9896 | 17.4585 | 10.2905 | 5.8077 | 2.9778 | 1.728 | 1.2332 | 742.5005 | 0.73088 | 4.5036 | 1.7715 | 0.85485 | 0.65279 | 0.29622 | 0.16913 | 0.11299
25 | 38.5491 | 18.0999 | 10.6603 | 6.0594 | 3.095 | 1.7927 | 1.2763 | 780.6553 | 0.73312 | 5.071 | 1.9618 | 0.92277 | 0.73629 | 0.33126 | 0.18929 | 0.12634
30 | 39.836 | 18.6242 | 10.962 | 6.2688 | 3.1919 | 1.846 | 1.3118 | 812.511 | 0.73495 | 5.5698 | 2.1274 | 0.98095 | 0.81039 | 0.36222 | 0.20708 | 0.13809
50 | 43.5043 | 20.0949 | 11.8046 | 6.8744 | 3.4688 | 1.9979 | 1.4126 | 905.1488 | 0.74002 | 7.1403 | 2.6401 | 1.1568 | 1.0475 | 0.46066 | 0.26348 | 0.17519
100 | 48.6339 | 22.0943 | 12.9421 | 7.7424 | 3.8578 | 2.2096 | 1.5526 | 1039.2781 | 0.74684 | 9.6939 | 3.4501 | 1.4259 | 1.4441 | 0.62327 | 0.35606 | 0.23566
200 | 53.9466 | 24.0988 | 14.0731 | 8.6667 | 4.2626 | 2.4281 | 1.6965 | 1183.8794 | 0.75362 | 12.7608 | 4.3915 | 1.7295 | 1.9355 | 0.82162 | 0.46813 | 0.30829

## GWL = 3 K
IDFs are calculated using the biad-adjusted Regional Climate model MAR3.14.0 forced by ERA5 (resolution of 5 km) reanalysis over 1940-2023.
The IDF for each location is calculated taking the closest MAR pixel to the center of the commune and its 5 closest neighbours (red points on the map below).
The values are computed as a weighted (by the distance) average of those selected pixels.
The GWL (Global Warming level) represents the Global Mean Surface Temperature anomaly with 1850-1899 as reference.
The used statistical law is a General Pareto Distribution, future IDFs are computed by adding 7% of intensity per degree of Global Warming
Reference: Brajkovic et al., 2025 (https://doi.org/10.1016/j.ejrh.2025.102399); contact : josip.brajkovic@uliege.be
Units: mm per hour
Montana coefficients: val[mm/h]=a*duration[minutes]^(-b)
95% confidence interval half width [mm/h]
Return period (years) | 1h | 3h | 6h | 12h | 24h | 48h | 72h | Montana a | Montana b | 1h | 3h | 6h | 12h | 24h | 48h | 72h
2 | 23.2745 | 11.5699 | 6.8524 | 3.7152 | 1.9721 | 1.1678 | 0.86272 | 423.1519 | 0.70582 | 1.2407 | 0.59908 | 0.36034 | 0.17906 | 0.089773 | 0.051479 | 0.034821
5 | 29.4826 | 14.3638 | 8.4986 | 4.6379 | 2.4312 | 1.4276 | 1.0375 | 558.9834 | 0.71638 | 2.1222 | 0.9505 | 0.54267 | 0.31124 | 0.15128 | 0.085765 | 0.057472
10 | 34.3627 | 16.4805 | 9.7349 | 5.3885 | 2.7946 | 1.6312 | 1.1738 | 670.7795 | 0.72377 | 3.2343 | 1.3504 | 0.70995 | 0.46952 | 0.21991 | 0.12506 | 0.083712
20 | 39.4095 | 18.6006 | 10.9637 | 6.1877 | 3.1726 | 1.841 | 1.3139 | 791.0755 | 0.73088 | 4.7982 | 1.8874 | 0.91077 | 0.6955 | 0.3156 | 0.18019 | 0.12038
25 | 41.071 | 19.284 | 11.3578 | 6.4558 | 3.2975 | 1.91 | 1.3598 | 831.7256 | 0.73312 | 5.4027 | 2.0901 | 0.98314 | 0.78446 | 0.35293 | 0.20167 | 0.1346
30 | 42.4421 | 19.8426 | 11.6791 | 6.679 | 3.4007 | 1.9668 | 1.3976 | 865.6662 | 0.73495 | 5.9342 | 2.2666 | 1.0451 | 0.86341 | 0.38592 | 0.22063 | 0.14712
50 | 46.3504 | 21.4095 | 12.5769 | 7.3242 | 3.6958 | 2.1286 | 1.505 | 964.3641 | 0.74002 | 7.6074 | 2.8128 | 1.2325 | 1.1161 | 0.4908 | 0.28072 | 0.18665
100 | 51.8156 | 23.5398 | 13.7888 | 8.2489 | 4.1102 | 2.3541 | 1.6542 | 1107.2679 | 0.74684 | 10.3281 | 3.6758 | 1.5192 | 1.5386 | 0.66404 | 0.37935 | 0.25108
200 | 57.4758 | 25.6753 | 14.9938 | 9.2337 | 4.5415 | 2.5869 | 1.8075 | 1261.3295 | 0.75362 | 13.5956 | 4.6788 | 1.8426 | 2.0621 | 0.87537 | 0.49876 | 0.32846

## GWL = 4 K
IDFs are calculated using the biad-adjusted Regional Climate model MAR3.14.0 forced by ERA5 (resolution of 5 km) reanalysis over 1940-2023.
The IDF for each location is calculated taking the closest MAR pixel to the center of the commune and its 5 closest neighbours (red points on the map below).
The values are computed as a weighted (by the distance) average of those selected pixels.
The GWL (Global Warming level) represents the Global Mean Surface Temperature anomaly with 1850-1899 as reference.
The used statistical law is a General Pareto Distribution, future IDFs are computed by adding 7% of intensity per degree of Global Warming
Reference: Brajkovic et al., 2025 (https://doi.org/10.1016/j.ejrh.2025.102399); contact : josip.brajkovic@uliege.be
Units: mm per hour
Montana coefficients: val[mm/h]=a*duration[minutes]^(-b)
95% confidence interval half width [mm/h]
Return period (years) | 1h | 3h | 6h | 12h | 24h | 48h | 72h | Montana a | Montana b | 1h | 3h | 6h | 12h | 24h | 48h | 72h
2 | 24.7037 | 12.2804 | 7.2732 | 3.9433 | 2.0932 | 1.2395 | 0.91569 | 449.1343 | 0.70582 | 1.3169 | 0.63587 | 0.38247 | 0.19006 | 0.095286 | 0.05464 | 0.036959
5 | 31.2929 | 15.2458 | 9.0204 | 4.9227 | 2.5805 | 1.5153 | 1.1012 | 593.307 | 0.71638 | 2.2525 | 1.0089 | 0.57599 | 0.33035 | 0.16057 | 0.091032 | 0.061001
10 | 36.4727 | 17.4924 | 10.3327 | 5.7193 | 2.9662 | 1.7313 | 1.2459 | 711.9669 | 0.72377 | 3.4329 | 1.4333 | 0.75354 | 0.49835 | 0.23342 | 0.13274 | 0.088853
20 | 41.8294 | 19.7428 | 11.637 | 6.5676 | 3.3674 | 1.9541 | 1.3946 | 839.6502 | 0.73088 | 5.0928 | 2.0033 | 0.9667 | 0.7382 | 0.33498 | 0.19126 | 0.12777
25 | 43.5929 | 20.4681 | 12.0552 | 6.8522 | 3.5 | 2.0272 | 1.4433 | 882.7971 | 0.73312 | 5.7345 | 2.2185 | 1.0435 | 0.83263 | 0.3746 | 0.21405 | 0.14287
30 | 45.0482 | 21.061 | 12.3963 | 7.0891 | 3.6096 | 2.0876 | 1.4834 | 918.8212 | 0.73495 | 6.2986 | 2.4058 | 1.1093 | 0.91642 | 0.40962 | 0.23418 | 0.15616
50 | 49.1964 | 22.7241 | 13.3491 | 7.7739 | 3.9227 | 2.2593 | 1.5974 | 1023.5795 | 0.74002 | 8.0745 | 2.9855 | 1.3082 | 1.1846 | 0.52094 | 0.29795 | 0.19811
100 | 54.9972 | 24.9852 | 14.6355 | 8.7554 | 4.3625 | 2.4987 | 1.7558 | 1175.2584 | 0.74684 | 10.9623 | 3.9015 | 1.6125 | 1.6331 | 0.70481 | 0.40265 | 0.26649
200 | 61.005 | 27.2519 | 15.9144 | 9.8006 | 4.8203 | 2.7458 | 1.9185 | 1338.7796 | 0.75362 | 14.4305 | 4.9661 | 1.9557 | 2.1887 | 0.92912 | 0.52938 | 0.34863