## GWL = 1 K
IDFs are calculated using the biad-adjusted Regional Climate model MAR3.14.0 forced by ERA5 (resolution of 5 km) reanalysis over 1940-2023.
The IDF for each location is calculated taking the closest MAR pixel to the center of the commune and its 5 closest neighbours (red points on the map below).
The values are computed as a weighted (by the distance) average of those selected pixels.
The GWL (Global Warming level) represents the Global Mean Surface Temperature anomaly with 1850-1899 as reference.
The used statistical law is a General Pareto Distribution, future IDFs are computed by adding 7% of intensity per degree of Global Warming
Reference: Brajkovic et al., 2025 (https://doi.org/10.1016/j.ejrh.2025.102399); contact : josip.brajkovic@uliege.be
Units: mm per hour
Montana coefficients: val[mm/h]=a*duration[minutes]^(-b)
95% confidence interval half width [mm/h]
Return period (years) | 1h | 3h | 6h | 12h | 24h | 48h | 72h | Montana a | Montana b | 1h | 3h | 6h | 12h | 24h | 48h | 72h
2 | 22.451 | 11.0633 | 6.5219 | 3.6686 | 1.8922 | 1.099 | 0.80952 | 412.7104 | 0.70872 | 1.4015 | 0.62101 | 0.41214 | 0.20777 | 0.10027 | 0.057455 | 0.039168
5 | 29.8527 | 14.1834 | 8.2534 | 4.634 | 2.4031 | 1.404 | 1.0144 | 599.8337 | 0.73098 | 2.7339 | 1.0424 | 0.64603 | 0.33646 | 0.17267 | 0.1072 | 0.070342
10 | 36.225 | 16.6364 | 9.574 | 5.376 | 2.8127 | 1.6639 | 1.1847 | 789.6208 | 0.75132 | 4.5484 | 1.5585 | 0.88097 | 0.48329 | 0.26867 | 0.1731 | 0.10915
20 | 43.3616 | 19.1728 | 10.9042 | 6.1284 | 3.2435 | 1.9523 | 1.3694 | 1036.2978 | 0.77425 | 7.2578 | 2.2873 | 1.1763 | 0.68626 | 0.41344 | 0.27305 | 0.16606
25 | 45.8382 | 20.0076 | 11.3345 | 6.3729 | 3.3869 | 2.0518 | 1.4321 | 1130.8644 | 0.78216 | 8.35 | 2.5704 | 1.2846 | 0.76426 | 0.47143 | 0.31368 | 0.1888
30 | 47.931 | 20.6964 | 11.6868 | 6.5735 | 3.5059 | 2.1355 | 1.4846 | 1214.5375 | 0.7888 | 9.3298 | 2.8197 | 1.378 | 0.83265 | 0.52313 | 0.35024 | 0.20911
50 | 54.1452 | 22.6593 | 12.6774 | 7.1397 | 3.8478 | 2.3829 | 1.6378 | 1484.1491 | 0.80828 | 12.5304 | 3.6071 | 1.6629 | 1.0468 | 0.68941 | 0.47004 | 0.27479
100 | 63.4782 | 25.4021 | 14.0302 | 7.9177 | 4.333 | 2.7507 | 1.861 | 1952.5238 | 0.83679 | 18.089 | 4.8922 | 2.1048 | 1.3913 | 0.96845 | 0.67851 | 0.38662
200 | 73.978 | 28.2399 | 15.3928 | 8.7074 | 4.8441 | 3.1595 | 2.1032 | 2579.2957 | 0.8677 | 25.307 | 6.4399 | 2.6111 | 1.7993 | 1.314 | 0.9487 | 0.52797

## GWL = 2 K
IDFs are calculated using the biad-adjusted Regional Climate model MAR3.14.0 forced by ERA5 (resolution of 5 km) reanalysis over 1940-2023.
The IDF for each location is calculated taking the closest MAR pixel to the center of the commune and its 5 closest neighbours (red points on the map below).
The values are computed as a weighted (by the distance) average of those selected pixels.
The GWL (Global Warming level) represents the Global Mean Surface Temperature anomaly with 1850-1899 as reference.
The used statistical law is a General Pareto Distribution, future IDFs are computed by adding 7% of intensity per degree of Global Warming
Reference: Brajkovic et al., 2025 (https://doi.org/10.1016/j.ejrh.2025.102399); contact : josip.brajkovic@uliege.be
Units: mm per hour
Montana coefficients: val[mm/h]=a*duration[minutes]^(-b)
95% confidence interval half width [mm/h]
Return period (years) | 1h | 3h | 6h | 12h | 24h | 48h | 72h | Montana a | Montana b | 1h | 3h | 6h | 12h | 24h | 48h | 72h
2 | 24.0226 | 11.8377 | 6.9784 | 3.9254 | 2.0247 | 1.1759 | 0.86618 | 441.5998 | 0.70872 | 1.4997 | 0.66449 | 0.44099 | 0.22232 | 0.10729 | 0.061477 | 0.04191
5 | 31.9424 | 15.1762 | 8.8311 | 4.9584 | 2.5713 | 1.5022 | 1.0854 | 641.8221 | 0.73098 | 2.9253 | 1.1154 | 0.69125 | 0.36001 | 0.18475 | 0.11471 | 0.075266
10 | 38.7608 | 17.801 | 10.2442 | 5.7523 | 3.0096 | 1.7804 | 1.2676 | 844.8943 | 0.75132 | 4.8667 | 1.6676 | 0.94264 | 0.51712 | 0.28747 | 0.18521 | 0.11679
20 | 46.3969 | 20.5149 | 11.6675 | 6.5574 | 3.4706 | 2.089 | 1.4652 | 1108.8384 | 0.77425 | 7.7659 | 2.4474 | 1.2586 | 0.7343 | 0.44238 | 0.29216 | 0.17769
25 | 49.0469 | 21.4081 | 12.1279 | 6.819 | 3.624 | 2.1954 | 1.5324 | 1210.025 | 0.78216 | 8.9345 | 2.7503 | 1.3746 | 0.81776 | 0.50443 | 0.33564 | 0.20202
30 | 51.2862 | 22.1452 | 12.5049 | 7.0337 | 3.7513 | 2.285 | 1.5885 | 1299.5549 | 0.7888 | 9.9829 | 3.0171 | 1.4745 | 0.89093 | 0.55975 | 0.37476 | 0.22374
50 | 57.9354 | 24.2454 | 13.5649 | 7.6395 | 4.1172 | 2.5497 | 1.7525 | 1588.0395 | 0.80828 | 13.4075 | 3.8596 | 1.7793 | 1.1201 | 0.73767 | 0.50294 | 0.29403
100 | 67.9217 | 27.1803 | 15.0123 | 8.472 | 4.6363 | 2.9432 | 1.9913 | 2089.2004 | 0.83679 | 19.3552 | 5.2347 | 2.2521 | 1.4887 | 1.0362 | 0.726 | 0.41369
200 | 79.1565 | 30.2167 | 16.4703 | 9.317 | 5.1832 | 3.3807 | 2.2504 | 2759.8462 | 0.8677 | 27.0785 | 6.8907 | 2.7938 | 1.9253 | 1.406 | 1.0151 | 0.56493

## GWL = 3 K
IDFs are calculated using the biad-adjusted Regional Climate model MAR3.14.0 forced by ERA5 (resolution of 5 km) reanalysis over 1940-2023.
The IDF for each location is calculated taking the closest MAR pixel to the center of the commune and its 5 closest neighbours (red points on the map below).
The values are computed as a weighted (by the distance) average of those selected pixels.
The GWL (Global Warming level) represents the Global Mean Surface Temperature anomaly with 1850-1899 as reference.
The used statistical law is a General Pareto Distribution, future IDFs are computed by adding 7% of intensity per degree of Global Warming
Reference: Brajkovic et al., 2025 (https://doi.org/10.1016/j.ejrh.2025.102399); contact : josip.brajkovic@uliege.be
Units: mm per hour
Montana coefficients: val[mm/h]=a*duration[minutes]^(-b)
95% confidence interval half width [mm/h]
Return period (years) | 1h | 3h | 6h | 12h | 24h | 48h | 72h | Montana a | Montana b | 1h | 3h | 6h | 12h | 24h | 48h | 72h
2 | 25.5942 | 12.6122 | 7.435 | 4.1822 | 2.1571 | 1.2529 | 0.92285 | 470.4891 | 0.70872 | 1.5978 | 0.70796 | 0.46984 | 0.23686 | 0.11431 | 0.065499 | 0.044652
5 | 34.0321 | 16.1691 | 9.4088 | 5.2828 | 2.7396 | 1.6005 | 1.1564 | 683.8104 | 0.73098 | 3.1166 | 1.1884 | 0.73647 | 0.38356 | 0.19684 | 0.12221 | 0.080189
10 | 41.2965 | 18.9655 | 10.9144 | 6.1286 | 3.2065 | 1.8969 | 1.3505 | 900.1677 | 0.75132 | 5.1851 | 1.7767 | 1.0043 | 0.55095 | 0.30628 | 0.19733 | 0.12443
20 | 49.4322 | 21.857 | 12.4308 | 6.9864 | 3.6976 | 2.2257 | 1.5611 | 1181.3797 | 0.77425 | 8.2739 | 2.6075 | 1.341 | 0.78234 | 0.47132 | 0.31128 | 0.18931
25 | 52.2556 | 22.8087 | 12.9213 | 7.2651 | 3.8611 | 2.339 | 1.6326 | 1289.1855 | 0.78216 | 9.5189 | 2.9302 | 1.4645 | 0.87126 | 0.53743 | 0.3576 | 0.21523
30 | 54.6413 | 23.5939 | 13.323 | 7.4938 | 3.9967 | 2.4345 | 1.6924 | 1384.5726 | 0.7888 | 10.636 | 3.2145 | 1.5709 | 0.94922 | 0.59637 | 0.39928 | 0.23838
50 | 61.7255 | 25.8316 | 14.4523 | 8.1392 | 4.3865 | 2.7165 | 1.8671 | 1691.93 | 0.80828 | 14.2846 | 4.1121 | 1.8957 | 1.1933 | 0.78593 | 0.53584 | 0.31326
100 | 72.3651 | 28.9584 | 15.9944 | 9.0262 | 4.9397 | 3.1358 | 2.1215 | 2225.8771 | 0.83679 | 20.6214 | 5.5772 | 2.3995 | 1.5861 | 1.104 | 0.7735 | 0.44075
200 | 84.335 | 32.1935 | 17.5478 | 9.9265 | 5.5223 | 3.6018 | 2.3976 | 2940.3971 | 0.8677 | 28.85 | 7.3415 | 2.9766 | 2.0512 | 1.4979 | 1.0815 | 0.60189

## GWL = 4 K
IDFs are calculated using the biad-adjusted Regional Climate model MAR3.14.0 forced by ERA5 (resolution of 5 km) reanalysis over 1940-2023.
The IDF for each location is calculated taking the closest MAR pixel to the center of the commune and its 5 closest neighbours (red points on the map below).
The values are computed as a weighted (by the distance) average of those selected pixels.
The GWL (Global Warming level) represents the Global Mean Surface Temperature anomaly with 1850-1899 as reference.
The used statistical law is a General Pareto Distribution, future IDFs are computed by adding 7% of intensity per degree of Global Warming
Reference: Brajkovic et al., 2025 (https://doi.org/10.1016/j.ejrh.2025.102399); contact : josip.brajkovic@uliege.be
Units: mm per hour
Montana coefficients: val[mm/h]=a*duration[minutes]^(-b)
95% confidence interval half width [mm/h]
Return period (years) | 1h | 3h | 6h | 12h | 24h | 48h | 72h | Montana a | Montana b | 1h | 3h | 6h | 12h | 24h | 48h | 72h
2 | 27.1657 | 13.3866 | 7.8915 | 4.439 | 2.2896 | 1.3298 | 0.97951 | 499.3794 | 0.70872 | 1.6959 | 0.75143 | 0.49869 | 0.25141 | 0.12132 | 0.069521 | 0.047394
5 | 36.1218 | 17.1619 | 9.9866 | 5.6071 | 2.9078 | 1.6988 | 1.2274 | 725.798 | 0.73098 | 3.308 | 1.2613 | 0.7817 | 0.40711 | 0.20893 | 0.12972 | 0.085113
10 | 43.8323 | 20.1301 | 11.5846 | 6.505 | 3.4034 | 2.0134 | 1.4335 | 955.4412 | 0.75132 | 5.5035 | 1.8857 | 1.066 | 0.58478 | 0.32509 | 0.20945 | 0.13207
20 | 52.4676 | 23.1991 | 13.1941 | 7.4154 | 3.9247 | 2.3623 | 1.657 | 1253.9203 | 0.77425 | 8.782 | 2.7677 | 1.4233 | 0.83038 | 0.50026 | 0.33039 | 0.20094
25 | 55.4643 | 24.2092 | 13.7148 | 7.7112 | 4.0982 | 2.4826 | 1.7329 | 1368.346 | 0.78216 | 10.1034 | 3.1102 | 1.5544 | 0.92476 | 0.57043 | 0.37956 | 0.22845
30 | 57.9965 | 25.0427 | 14.141 | 7.954 | 4.2421 | 2.584 | 1.7964 | 1469.5901 | 0.7888 | 11.2891 | 3.4119 | 1.6674 | 1.0075 | 0.63299 | 0.42379 | 0.25302
50 | 65.5157 | 27.4177 | 15.3397 | 8.639 | 4.6559 | 2.8833 | 1.9817 | 1795.8204 | 0.80828 | 15.1617 | 4.3646 | 2.0121 | 1.2666 | 0.83419 | 0.56875 | 0.3325
100 | 76.8086 | 30.7366 | 16.9765 | 9.5805 | 5.243 | 3.3283 | 2.2518 | 2362.5538 | 0.83679 | 21.8876 | 5.9196 | 2.5468 | 1.6835 | 1.1718 | 0.82099 | 0.46781
200 | 89.5134 | 34.1703 | 18.6253 | 10.536 | 5.8614 | 3.823 | 2.5449 | 3120.9478 | 0.8677 | 30.6215 | 7.7923 | 3.1594 | 2.1772 | 1.5899 | 1.1479 | 0.63885