## GWL = 1 K
IDFs are calculated using the biad-adjusted Regional Climate model MAR3.14.0 forced by ERA5 (resolution of 5 km) reanalysis over 1940-2023.
The IDF for each location is calculated taking the closest MAR pixel to the center of the commune and its 5 closest neighbours (red points on the map below).
The values are computed as a weighted (by the distance) average of those selected pixels.
The GWL (Global Warming level) represents the Global Mean Surface Temperature anomaly with 1850-1899 as reference.
The used statistical law is a General Pareto Distribution, future IDFs are computed by adding 7% of intensity per degree of Global Warming
Reference: Brajkovic et al., 2025 (https://doi.org/10.1016/j.ejrh.2025.102399); contact : josip.brajkovic@uliege.be
Units: mm per hour
Montana coefficients: val[mm/h]=a*duration[minutes]^(-b)
95% confidence interval half width [mm/h]
Return period (years) | 1h | 3h | 6h | 12h | 24h | 48h | 72h | Montana a | Montana b | 1h | 3h | 6h | 12h | 24h | 48h | 72h
2 | 21.0089 | 10.5688 | 6.0279 | 3.2688 | 1.7283 | 0.9953 | 0.75346 | 390.9537 | 0.71112 | 1.1234 | 0.56838 | 0.31794 | 0.17349 | 0.088365 | 0.046428 | 0.034374
5 | 26.7687 | 13.4605 | 7.6739 | 4.2084 | 2.2026 | 1.2449 | 0.93619 | 497.9658 | 0.71104 | 1.9966 | 0.95848 | 0.55827 | 0.33694 | 0.16735 | 0.088432 | 0.064673
10 | 31.4653 | 15.7855 | 9.0375 | 5.0365 | 2.6121 | 1.462 | 1.0929 | 581.9106 | 0.7097 | 3.0973 | 1.3957 | 0.83967 | 0.55493 | 0.2701 | 0.14355 | 0.10479
20 | 36.4787 | 18.2365 | 10.5127 | 5.9815 | 3.0713 | 1.7069 | 1.2678 | 668.3292 | 0.70756 | 4.6663 | 1.9936 | 1.2339 | 0.88828 | 0.42594 | 0.22684 | 0.16512
25 | 38.164 | 19.0535 | 11.0128 | 6.3134 | 3.2307 | 1.7923 | 1.3282 | 696.6574 | 0.70672 | 5.281 | 2.2245 | 1.3882 | 1.025 | 0.4895 | 0.26075 | 0.18955
30 | 39.5677 | 19.7314 | 11.4309 | 6.5952 | 3.3654 | 1.8645 | 1.3792 | 719.9824 | 0.70599 | 5.8252 | 2.4278 | 1.5249 | 1.1486 | 0.54681 | 0.2913 | 0.21149
50 | 43.6334 | 21.6818 | 12.6496 | 7.4392 | 3.7651 | 2.0797 | 1.5302 | 786.1643 | 0.70374 | 7.5614 | 3.0716 | 1.9624 | 1.5574 | 0.7353 | 0.39178 | 0.28329
100 | 49.4786 | 24.4533 | 14.4207 | 8.7246 | 4.3647 | 2.4041 | 1.7555 | 877.8345 | 0.70021 | 10.4537 | 4.1314 | 2.6964 | 2.2815 | 1.0656 | 0.56799 | 0.408
200 | 55.7286 | 27.376 | 16.3372 | 10.1924 | 5.0375 | 2.7704 | 2.007 | 971.4835 | 0.69619 | 14.0301 | 5.4247 | 3.6123 | 3.2406 | 1.4972 | 0.79872 | 0.56949

## GWL = 2 K
IDFs are calculated using the biad-adjusted Regional Climate model MAR3.14.0 forced by ERA5 (resolution of 5 km) reanalysis over 1940-2023.
The IDF for each location is calculated taking the closest MAR pixel to the center of the commune and its 5 closest neighbours (red points on the map below).
The values are computed as a weighted (by the distance) average of those selected pixels.
The GWL (Global Warming level) represents the Global Mean Surface Temperature anomaly with 1850-1899 as reference.
The used statistical law is a General Pareto Distribution, future IDFs are computed by adding 7% of intensity per degree of Global Warming
Reference: Brajkovic et al., 2025 (https://doi.org/10.1016/j.ejrh.2025.102399); contact : josip.brajkovic@uliege.be
Units: mm per hour
Montana coefficients: val[mm/h]=a*duration[minutes]^(-b)
95% confidence interval half width [mm/h]
Return period (years) | 1h | 3h | 6h | 12h | 24h | 48h | 72h | Montana a | Montana b | 1h | 3h | 6h | 12h | 24h | 48h | 72h
2 | 22.4796 | 11.3086 | 6.4498 | 3.4977 | 1.8493 | 1.065 | 0.8062 | 418.3208 | 0.71112 | 1.202 | 0.60817 | 0.34019 | 0.18563 | 0.09455 | 0.049678 | 0.036781
5 | 28.6425 | 14.4027 | 8.211 | 4.503 | 2.3567 | 1.332 | 1.0017 | 532.8235 | 0.71104 | 2.1363 | 1.0256 | 0.59735 | 0.36053 | 0.17907 | 0.094622 | 0.0692
10 | 33.6678 | 16.8905 | 9.6701 | 5.389 | 2.7949 | 1.5643 | 1.1695 | 622.6444 | 0.7097 | 3.3141 | 1.4934 | 0.89844 | 0.59378 | 0.289 | 0.1536 | 0.11212
20 | 39.0322 | 19.513 | 11.2485 | 6.4002 | 3.2863 | 1.8264 | 1.3565 | 715.1121 | 0.70756 | 4.9929 | 2.1332 | 1.3203 | 0.95046 | 0.45575 | 0.24272 | 0.17668
25 | 40.8354 | 20.3872 | 11.7837 | 6.7553 | 3.4568 | 1.9177 | 1.4212 | 745.4229 | 0.70672 | 5.6506 | 2.3802 | 1.4853 | 1.0967 | 0.52377 | 0.279 | 0.20281
30 | 42.3375 | 21.1126 | 12.2311 | 7.0569 | 3.601 | 1.9951 | 1.4758 | 770.3794 | 0.70599 | 6.233 | 2.5978 | 1.6316 | 1.229 | 0.58508 | 0.31169 | 0.2263
50 | 46.6878 | 23.1996 | 13.5351 | 7.9599 | 4.0287 | 2.2253 | 1.6373 | 841.1959 | 0.70374 | 8.0907 | 3.2866 | 2.0998 | 1.6664 | 0.78677 | 0.41921 | 0.30312
100 | 52.9421 | 26.165 | 15.4302 | 9.3353 | 4.6702 | 2.5724 | 1.8784 | 939.283 | 0.70021 | 11.1855 | 4.4206 | 2.8851 | 2.4413 | 1.1402 | 0.60775 | 0.43656
200 | 59.6296 | 29.2923 | 17.4808 | 10.9059 | 5.3901 | 2.9643 | 2.1475 | 1039.4865 | 0.69619 | 15.0123 | 5.8044 | 3.8652 | 3.4675 | 1.602 | 0.85463 | 0.60936

## GWL = 3 K
IDFs are calculated using the biad-adjusted Regional Climate model MAR3.14.0 forced by ERA5 (resolution of 5 km) reanalysis over 1940-2023.
The IDF for each location is calculated taking the closest MAR pixel to the center of the commune and its 5 closest neighbours (red points on the map below).
The values are computed as a weighted (by the distance) average of those selected pixels.
The GWL (Global Warming level) represents the Global Mean Surface Temperature anomaly with 1850-1899 as reference.
The used statistical law is a General Pareto Distribution, future IDFs are computed by adding 7% of intensity per degree of Global Warming
Reference: Brajkovic et al., 2025 (https://doi.org/10.1016/j.ejrh.2025.102399); contact : josip.brajkovic@uliege.be
Units: mm per hour
Montana coefficients: val[mm/h]=a*duration[minutes]^(-b)
95% confidence interval half width [mm/h]
Return period (years) | 1h | 3h | 6h | 12h | 24h | 48h | 72h | Montana a | Montana b | 1h | 3h | 6h | 12h | 24h | 48h | 72h
2 | 23.9502 | 12.0484 | 6.8718 | 3.7265 | 1.9703 | 1.1346 | 0.85894 | 445.6868 | 0.71112 | 1.2807 | 0.64796 | 0.36245 | 0.19778 | 0.10074 | 0.052928 | 0.039187
5 | 30.5163 | 15.345 | 8.7482 | 4.7976 | 2.5109 | 1.4192 | 1.0673 | 567.6813 | 0.71104 | 2.2761 | 1.0927 | 0.63643 | 0.38411 | 0.19078 | 0.10081 | 0.073727
10 | 35.8704 | 17.9955 | 10.3028 | 5.7416 | 2.9778 | 1.6666 | 1.246 | 663.3782 | 0.7097 | 3.5309 | 1.5911 | 0.95722 | 0.63262 | 0.30791 | 0.16365 | 0.11946
20 | 41.5857 | 20.7896 | 11.9844 | 6.819 | 3.5013 | 1.9459 | 1.4452 | 761.8937 | 0.70756 | 5.3196 | 2.2727 | 1.4066 | 1.0126 | 0.48557 | 0.2586 | 0.18824
25 | 43.5069 | 21.7209 | 12.5546 | 7.1972 | 3.683 | 2.0432 | 1.5142 | 794.1895 | 0.70672 | 6.0203 | 2.5359 | 1.5825 | 1.1685 | 0.55803 | 0.29725 | 0.21608
30 | 45.1072 | 22.4938 | 13.0312 | 7.5185 | 3.8365 | 2.1256 | 1.5723 | 820.7797 | 0.70599 | 6.6408 | 2.7677 | 1.7384 | 1.3094 | 0.62336 | 0.33209 | 0.2411
50 | 49.7421 | 24.7173 | 14.4206 | 8.4807 | 4.2923 | 2.3709 | 1.7444 | 896.2275 | 0.70374 | 8.62 | 3.5016 | 2.2371 | 1.7754 | 0.83824 | 0.44663 | 0.32295
100 | 56.4056 | 27.8768 | 16.4396 | 9.946 | 4.9758 | 2.7407 | 2.0013 | 1000.7315 | 0.70021 | 11.9172 | 4.7098 | 3.0739 | 2.601 | 1.2148 | 0.64751 | 0.46512
200 | 63.5306 | 31.2087 | 18.6244 | 11.6194 | 5.7427 | 3.1582 | 2.288 | 1107.4911 | 0.69619 | 15.9944 | 6.1841 | 4.118 | 3.6943 | 1.7068 | 0.91054 | 0.64922

## GWL = 4 K
IDFs are calculated using the biad-adjusted Regional Climate model MAR3.14.0 forced by ERA5 (resolution of 5 km) reanalysis over 1940-2023.
The IDF for each location is calculated taking the closest MAR pixel to the center of the commune and its 5 closest neighbours (red points on the map below).
The values are computed as a weighted (by the distance) average of those selected pixels.
The GWL (Global Warming level) represents the Global Mean Surface Temperature anomaly with 1850-1899 as reference.
The used statistical law is a General Pareto Distribution, future IDFs are computed by adding 7% of intensity per degree of Global Warming
Reference: Brajkovic et al., 2025 (https://doi.org/10.1016/j.ejrh.2025.102399); contact : josip.brajkovic@uliege.be
Units: mm per hour
Montana coefficients: val[mm/h]=a*duration[minutes]^(-b)
95% confidence interval half width [mm/h]
Return period (years) | 1h | 3h | 6h | 12h | 24h | 48h | 72h | Montana a | Montana b | 1h | 3h | 6h | 12h | 24h | 48h | 72h
2 | 25.4208 | 12.7882 | 7.2937 | 3.9553 | 2.0912 | 1.2043 | 0.91169 | 473.054 | 0.71112 | 1.3593 | 0.68774 | 0.3847 | 0.20992 | 0.10692 | 0.056177 | 0.041593
5 | 32.3901 | 16.2872 | 9.2854 | 5.0922 | 2.6651 | 1.5063 | 1.1328 | 602.539 | 0.71104 | 2.4159 | 1.1598 | 0.67551 | 0.4077 | 0.2025 | 0.107 | 0.078255
10 | 38.073 | 19.1005 | 10.9354 | 6.0941 | 3.1606 | 1.769 | 1.3225 | 704.1114 | 0.7097 | 3.7477 | 1.6888 | 1.016 | 0.67147 | 0.32682 | 0.1737 | 0.12679
20 | 44.1392 | 22.0661 | 12.7203 | 7.2377 | 3.7163 | 2.0654 | 1.534 | 808.678 | 0.70756 | 5.6462 | 2.4123 | 1.493 | 1.0748 | 0.51539 | 0.27448 | 0.19979
25 | 46.1784 | 23.0547 | 13.3255 | 7.6392 | 3.9091 | 2.1686 | 1.6071 | 842.9556 | 0.70672 | 6.39 | 2.6916 | 1.6797 | 1.2402 | 0.5923 | 0.31551 | 0.22935
30 | 47.877 | 23.875 | 13.8314 | 7.9802 | 4.0721 | 2.2561 | 1.6688 | 871.1785 | 0.70599 | 7.0485 | 2.9377 | 1.8451 | 1.3898 | 0.66163 | 0.35248 | 0.25591
50 | 52.7964 | 26.235 | 15.3061 | 9.0014 | 4.5558 | 2.5164 | 1.8515 | 951.2591 | 0.70374 | 9.1493 | 3.7167 | 2.3745 | 1.8844 | 0.88971 | 0.47406 | 0.34278
100 | 59.8691 | 29.5885 | 17.4491 | 10.5568 | 5.2813 | 2.909 | 2.1242 | 1062.1796 | 0.70021 | 12.649 | 4.999 | 3.2626 | 2.7607 | 1.2894 | 0.68727 | 0.49368
200 | 67.4315 | 33.125 | 19.768 | 12.3329 | 6.0954 | 3.3522 | 2.4285 | 1175.495 | 0.69619 | 16.9765 | 6.5638 | 4.3709 | 3.9212 | 1.8116 | 0.96645 | 0.68909