## GWL = 1 K
IDFs are calculated using the biad-adjusted Regional Climate model MAR3.14.0 forced by ERA5 (resolution of 5 km) reanalysis over 1940-2023.
The IDF for each location is calculated taking the closest MAR pixel to the center of the commune and its 5 closest neighbours (red points on the map below).
The values are computed as a weighted (by the distance) average of those selected pixels.
The GWL (Global Warming level) represents the Global Mean Surface Temperature anomaly with 1850-1899 as reference.
The used statistical law is a General Pareto Distribution, future IDFs are computed by adding 7% of intensity per degree of Global Warming
Reference: Brajkovic et al., 2025 (https://doi.org/10.1016/j.ejrh.2025.102399); contact : josip.brajkovic@uliege.be
Units: mm per hour
Montana coefficients: val[mm/h]=a*duration[minutes]^(-b)
95% confidence interval half width [mm/h]
Return period (years) | 1h | 3h | 6h | 12h | 24h | 48h | 72h | Montana a | Montana b | 1h | 3h | 6h | 12h | 24h | 48h | 72h
2 | 19.5595 | 10.0582 | 5.8402 | 3.1623 | 1.6726 | 0.9596 | 0.7328 | 342.0064 | 0.69556 | 0.97954 | 0.53075 | 0.30975 | 0.16478 | 0.082273 | 0.043565 | 0.031762
5 | 24.455 | 12.7114 | 7.4317 | 4.0307 | 2.1034 | 1.1913 | 0.89642 | 417.4312 | 0.68944 | 1.6508 | 0.86852 | 0.5325 | 0.30022 | 0.14608 | 0.08149 | 0.055175
10 | 28.2849 | 14.7842 | 8.7252 | 4.7615 | 2.4585 | 1.39 | 1.0293 | 472.6291 | 0.68415 | 2.4806 | 1.2471 | 0.79449 | 0.47054 | 0.22137 | 0.13037 | 0.083324
20 | 32.231 | 16.9157 | 10.1014 | 5.5631 | 2.8409 | 1.6113 | 1.1707 | 526.246 | 0.67846 | 3.6382 | 1.7617 | 1.1608 | 0.72146 | 0.3296 | 0.2033 | 0.12363
25 | 33.5273 | 17.6146 | 10.563 | 5.8373 | 2.9701 | 1.6877 | 1.2181 | 543.1718 | 0.67656 | 4.0841 | 1.9589 | 1.3036 | 0.82207 | 0.37254 | 0.23276 | 0.13952
30 | 34.596 | 18.1905 | 10.947 | 6.0675 | 3.078 | 1.7522 | 1.2575 | 556.8804 | 0.67498 | 4.4757 | 2.1318 | 1.4298 | 0.91209 | 0.41079 | 0.25922 | 0.15362
50 | 37.638 | 19.8266 | 12.057 | 6.7431 | 3.3918 | 1.943 | 1.3714 | 594.7113 | 0.67047 | 5.7059 | 2.6744 | 1.8314 | 1.2044 | 0.53409 | 0.34567 | 0.19878
100 | 41.8819 | 22.1016 | 13.6471 | 7.7369 | 3.846 | 2.2275 | 1.5346 | 644.6808 | 0.66413 | 7.6997 | 3.5526 | 2.498 | 1.7056 | 0.74277 | 0.49562 | 0.27437
200 | 46.2669 | 24.4417 | 15.3395 | 8.8274 | 4.3352 | 2.5445 | 1.7082 | 693.0763 | 0.65756 | 10.0864 | 4.6017 | 3.3186 | 2.3447 | 1.0048 | 0.68945 | 0.36806

## GWL = 2 K
IDFs are calculated using the biad-adjusted Regional Climate model MAR3.14.0 forced by ERA5 (resolution of 5 km) reanalysis over 1940-2023.
The IDF for each location is calculated taking the closest MAR pixel to the center of the commune and its 5 closest neighbours (red points on the map below).
The values are computed as a weighted (by the distance) average of those selected pixels.
The GWL (Global Warming level) represents the Global Mean Surface Temperature anomaly with 1850-1899 as reference.
The used statistical law is a General Pareto Distribution, future IDFs are computed by adding 7% of intensity per degree of Global Warming
Reference: Brajkovic et al., 2025 (https://doi.org/10.1016/j.ejrh.2025.102399); contact : josip.brajkovic@uliege.be
Units: mm per hour
Montana coefficients: val[mm/h]=a*duration[minutes]^(-b)
95% confidence interval half width [mm/h]
Return period (years) | 1h | 3h | 6h | 12h | 24h | 48h | 72h | Montana a | Montana b | 1h | 3h | 6h | 12h | 24h | 48h | 72h
2 | 20.9287 | 10.7623 | 6.249 | 3.3837 | 1.7897 | 1.0268 | 0.78409 | 365.9471 | 0.69556 | 1.0481 | 0.5679 | 0.33143 | 0.17631 | 0.088032 | 0.046615 | 0.033986
5 | 26.1669 | 13.6012 | 7.9519 | 4.3128 | 2.2506 | 1.2747 | 0.95917 | 446.6501 | 0.68944 | 1.7664 | 0.92932 | 0.56977 | 0.32124 | 0.15631 | 0.087194 | 0.059038
10 | 30.2648 | 15.8191 | 9.336 | 5.0949 | 2.6306 | 1.4873 | 1.1014 | 505.7135 | 0.68415 | 2.6542 | 1.3343 | 0.8501 | 0.50348 | 0.23686 | 0.13949 | 0.089156
20 | 34.4872 | 18.0998 | 10.8085 | 5.9525 | 3.0397 | 1.724 | 1.2526 | 563.0834 | 0.67846 | 3.8929 | 1.885 | 1.2421 | 0.77197 | 0.35267 | 0.21753 | 0.13228
25 | 35.8742 | 18.8477 | 11.3024 | 6.2459 | 3.178 | 1.8059 | 1.3033 | 581.194 | 0.67656 | 4.37 | 2.096 | 1.3948 | 0.87962 | 0.39862 | 0.24906 | 0.14928
30 | 37.0178 | 19.4638 | 11.7133 | 6.4922 | 3.2935 | 1.8749 | 1.3455 | 595.8623 | 0.67498 | 4.789 | 2.281 | 1.5299 | 0.97593 | 0.43955 | 0.27736 | 0.16437
50 | 40.2726 | 21.2144 | 12.901 | 7.2151 | 3.6293 | 2.079 | 1.4674 | 636.3402 | 0.67047 | 6.1053 | 2.8616 | 1.9596 | 1.2887 | 0.57147 | 0.36987 | 0.2127
100 | 44.8136 | 23.6487 | 14.6024 | 8.2785 | 4.1153 | 2.3834 | 1.642 | 689.8073 | 0.66413 | 8.2387 | 3.8013 | 2.6728 | 1.8249 | 0.79476 | 0.53031 | 0.29357
200 | 49.5055 | 26.1526 | 16.4132 | 9.4454 | 4.6386 | 2.7226 | 1.8278 | 741.5919 | 0.65756 | 10.7924 | 4.9238 | 3.5509 | 2.5089 | 1.0751 | 0.73771 | 0.39383

## GWL = 3 K
IDFs are calculated using the biad-adjusted Regional Climate model MAR3.14.0 forced by ERA5 (resolution of 5 km) reanalysis over 1940-2023.
The IDF for each location is calculated taking the closest MAR pixel to the center of the commune and its 5 closest neighbours (red points on the map below).
The values are computed as a weighted (by the distance) average of those selected pixels.
The GWL (Global Warming level) represents the Global Mean Surface Temperature anomaly with 1850-1899 as reference.
The used statistical law is a General Pareto Distribution, future IDFs are computed by adding 7% of intensity per degree of Global Warming
Reference: Brajkovic et al., 2025 (https://doi.org/10.1016/j.ejrh.2025.102399); contact : josip.brajkovic@uliege.be
Units: mm per hour
Montana coefficients: val[mm/h]=a*duration[minutes]^(-b)
95% confidence interval half width [mm/h]
Return period (years) | 1h | 3h | 6h | 12h | 24h | 48h | 72h | Montana a | Montana b | 1h | 3h | 6h | 12h | 24h | 48h | 72h
2 | 22.2978 | 11.4664 | 6.6578 | 3.605 | 1.9068 | 1.0939 | 0.83539 | 389.8872 | 0.69556 | 1.1167 | 0.60506 | 0.35311 | 0.18784 | 0.093791 | 0.049664 | 0.036209
5 | 27.8787 | 14.491 | 8.4722 | 4.595 | 2.3979 | 1.3581 | 1.0219 | 475.8709 | 0.68944 | 1.8819 | 0.99012 | 0.60705 | 0.34225 | 0.16653 | 0.092898 | 0.0629
10 | 32.2447 | 16.854 | 9.9467 | 5.4282 | 2.8027 | 1.5845 | 1.1734 | 538.7977 | 0.68415 | 2.8278 | 1.4216 | 0.90571 | 0.53642 | 0.25236 | 0.14862 | 0.094989
20 | 36.7433 | 19.2839 | 11.5156 | 6.3419 | 3.2386 | 1.8368 | 1.3346 | 599.9208 | 0.67846 | 4.1475 | 2.0083 | 1.3234 | 0.82247 | 0.37574 | 0.23176 | 0.14094
25 | 38.2211 | 20.0807 | 12.0418 | 6.6545 | 3.3859 | 1.924 | 1.3886 | 619.2154 | 0.67656 | 4.6559 | 2.2331 | 1.4861 | 0.93716 | 0.4247 | 0.26535 | 0.15905
30 | 39.4395 | 20.7371 | 12.4796 | 6.9169 | 3.5089 | 1.9975 | 1.4335 | 634.8433 | 0.67498 | 5.1023 | 2.4302 | 1.63 | 1.0398 | 0.46831 | 0.29551 | 0.17513
50 | 42.9073 | 22.6023 | 13.745 | 7.6871 | 3.8667 | 2.2151 | 1.5634 | 677.9682 | 0.67047 | 6.5047 | 3.0488 | 2.0878 | 1.373 | 0.60886 | 0.39407 | 0.22661
100 | 47.7453 | 25.1958 | 15.5577 | 8.82 | 4.3845 | 2.5393 | 1.7494 | 734.9351 | 0.66413 | 8.7776 | 4.05 | 2.8477 | 1.9443 | 0.84675 | 0.565 | 0.31278
200 | 52.7442 | 27.8636 | 17.487 | 10.0633 | 4.9421 | 2.9007 | 1.9473 | 790.1074 | 0.65756 | 11.4984 | 5.2459 | 3.7832 | 2.673 | 1.1454 | 0.78597 | 0.41959

## GWL = 4 K
IDFs are calculated using the biad-adjusted Regional Climate model MAR3.14.0 forced by ERA5 (resolution of 5 km) reanalysis over 1940-2023.
The IDF for each location is calculated taking the closest MAR pixel to the center of the commune and its 5 closest neighbours (red points on the map below).
The values are computed as a weighted (by the distance) average of those selected pixels.
The GWL (Global Warming level) represents the Global Mean Surface Temperature anomaly with 1850-1899 as reference.
The used statistical law is a General Pareto Distribution, future IDFs are computed by adding 7% of intensity per degree of Global Warming
Reference: Brajkovic et al., 2025 (https://doi.org/10.1016/j.ejrh.2025.102399); contact : josip.brajkovic@uliege.be
Units: mm per hour
Montana coefficients: val[mm/h]=a*duration[minutes]^(-b)
95% confidence interval half width [mm/h]
Return period (years) | 1h | 3h | 6h | 12h | 24h | 48h | 72h | Montana a | Montana b | 1h | 3h | 6h | 12h | 24h | 48h | 72h
2 | 23.667 | 12.1705 | 7.0667 | 3.8264 | 2.0238 | 1.1611 | 0.88668 | 413.8279 | 0.69556 | 1.1852 | 0.64221 | 0.3748 | 0.19938 | 0.09955 | 0.052714 | 0.038432
5 | 29.5906 | 15.3808 | 8.9924 | 4.8771 | 2.5451 | 1.4415 | 1.0847 | 505.0913 | 0.68944 | 1.9975 | 1.0509 | 0.64432 | 0.36327 | 0.17676 | 0.098603 | 0.066762
10 | 34.2247 | 17.8889 | 10.5575 | 5.7615 | 2.9747 | 1.6818 | 1.2455 | 571.8819 | 0.68415 | 3.0015 | 1.5089 | 0.96133 | 0.56935 | 0.26786 | 0.15774 | 0.10082
20 | 38.9995 | 20.468 | 12.2227 | 6.7313 | 3.4374 | 1.9496 | 1.4165 | 636.7574 | 0.67846 | 4.4022 | 2.1317 | 1.4046 | 0.87297 | 0.39881 | 0.24599 | 0.14959
25 | 40.568 | 21.3137 | 12.7812 | 7.0631 | 3.5938 | 2.0422 | 1.4738 | 657.2379 | 0.67656 | 4.9418 | 2.3702 | 1.5774 | 0.99471 | 0.45077 | 0.28164 | 0.16881
30 | 41.8612 | 22.0104 | 13.2459 | 7.3416 | 3.7244 | 2.1202 | 1.5216 | 673.824 | 0.67498 | 5.4156 | 2.5795 | 1.73 | 1.1036 | 0.49706 | 0.31365 | 0.18588
50 | 45.542 | 23.9901 | 14.589 | 8.1591 | 4.1041 | 2.3511 | 1.6594 | 719.5992 | 0.67047 | 6.9041 | 3.236 | 2.216 | 1.4573 | 0.64625 | 0.41826 | 0.24053
100 | 50.6771 | 26.7429 | 16.513 | 9.3616 | 4.6537 | 2.6953 | 1.8568 | 780.0629 | 0.66413 | 9.3166 | 4.2986 | 3.0226 | 2.0637 | 0.89875 | 0.5997 | 0.33198
200 | 55.9829 | 29.5745 | 18.5608 | 10.6812 | 5.2456 | 3.0788 | 2.0669 | 838.6229 | 0.65756 | 12.2045 | 5.568 | 4.0155 | 2.8371 | 1.2158 | 0.83423 | 0.44535