## GWL = 1 K
IDFs are calculated using the biad-adjusted Regional Climate model MAR3.14.0 forced by ERA5 (resolution of 5 km) reanalysis over 1940-2023.
The IDF for each location is calculated taking the closest MAR pixel to the center of the commune and its 5 closest neighbours (red points on the map below).
The values are computed as a weighted (by the distance) average of those selected pixels.
The GWL (Global Warming level) represents the Global Mean Surface Temperature anomaly with 1850-1899 as reference.
The used statistical law is a General Pareto Distribution, future IDFs are computed by adding 7% of intensity per degree of Global Warming
Reference: Brajkovic et al., 2025 (https://doi.org/10.1016/j.ejrh.2025.102399); contact : josip.brajkovic@uliege.be
Units: mm per hour
Montana coefficients: val[mm/h]=a*duration[minutes]^(-b)
95% confidence interval half width [mm/h]
Return period (years) | 1h | 3h | 6h | 12h | 24h | 48h | 72h | Montana a | Montana b | 1h | 3h | 6h | 12h | 24h | 48h | 72h
2 | 18.8026 | 9.8572 | 5.7431 | 3.1328 | 1.6588 | 0.95298 | 0.71481 | 314.577 | 0.68445 | 1.0097 | 0.5324 | 0.34332 | 0.17699 | 0.089423 | 0.049338 | 0.034934
5 | 23.9299 | 12.4217 | 7.2956 | 4.065 | 2.1269 | 1.2197 | 0.90001 | 400.8394 | 0.68503 | 1.8159 | 0.81196 | 0.54284 | 0.32684 | 0.16153 | 0.095361 | 0.064353
10 | 28.0529 | 14.3013 | 8.486 | 4.8522 | 2.5157 | 1.4535 | 1.057 | 474.3919 | 0.68784 | 2.9125 | 1.1309 | 0.7489 | 0.52727 | 0.25535 | 0.15772 | 0.10151
20 | 32.4048 | 16.1307 | 9.6906 | 5.7183 | 2.9375 | 1.719 | 1.2302 | 555.8492 | 0.69195 | 4.5021 | 1.5657 | 1.0145 | 0.83018 | 0.39687 | 0.25392 | 0.15668
25 | 33.8574 | 16.7092 | 10.0814 | 6.0151 | 3.0807 | 1.812 | 1.2897 | 583.8918 | 0.69349 | 5.1257 | 1.7306 | 1.1134 | 0.95272 | 0.45407 | 0.29346 | 0.1789
30 | 35.0637 | 17.1782 | 10.4018 | 6.2646 | 3.2006 | 1.8908 | 1.3397 | 607.5001 | 0.6948 | 5.6775 | 1.8742 | 1.1991 | 1.0627 | 0.50534 | 0.32923 | 0.19884
50 | 38.5396 | 18.4746 | 11.3049 | 6.9979 | 3.5507 | 2.1263 | 1.4871 | 677.1414 | 0.69877 | 7.4339 | 2.3175 | 1.4633 | 1.4213 | 0.67218 | 0.44758 | 0.26381
100 | 43.4943 | 20.1934 | 12.5432 | 8.0796 | 4.0611 | 2.4834 | 1.7049 | 780.507 | 0.7047 | 10.3451 | 3.0116 | 1.8792 | 2.0399 | 0.9585 | 0.65704 | 0.37596
200 | 48.7422 | 21.8669 | 13.7963 | 9.2704 | 4.6157 | 2.8892 | 1.9455 | 895.1635 | 0.71115 | 13.9198 | 3.8059 | 2.3625 | 2.8333 | 1.323 | 0.93387 | 0.52002

## GWL = 2 K
IDFs are calculated using the biad-adjusted Regional Climate model MAR3.14.0 forced by ERA5 (resolution of 5 km) reanalysis over 1940-2023.
The IDF for each location is calculated taking the closest MAR pixel to the center of the commune and its 5 closest neighbours (red points on the map below).
The values are computed as a weighted (by the distance) average of those selected pixels.
The GWL (Global Warming level) represents the Global Mean Surface Temperature anomaly with 1850-1899 as reference.
The used statistical law is a General Pareto Distribution, future IDFs are computed by adding 7% of intensity per degree of Global Warming
Reference: Brajkovic et al., 2025 (https://doi.org/10.1016/j.ejrh.2025.102399); contact : josip.brajkovic@uliege.be
Units: mm per hour
Montana coefficients: val[mm/h]=a*duration[minutes]^(-b)
95% confidence interval half width [mm/h]
Return period (years) | 1h | 3h | 6h | 12h | 24h | 48h | 72h | Montana a | Montana b | 1h | 3h | 6h | 12h | 24h | 48h | 72h
2 | 20.1188 | 10.5472 | 6.1452 | 3.3521 | 1.7749 | 1.0197 | 0.76485 | 336.5976 | 0.68445 | 1.0804 | 0.56966 | 0.36736 | 0.18938 | 0.095682 | 0.052791 | 0.037379
5 | 25.605 | 13.2912 | 7.8063 | 4.3495 | 2.2758 | 1.3051 | 0.96301 | 428.8984 | 0.68503 | 1.943 | 0.8688 | 0.58084 | 0.34972 | 0.17284 | 0.10204 | 0.068858
10 | 30.0166 | 15.3024 | 9.08 | 5.1919 | 2.6918 | 1.5552 | 1.131 | 507.6004 | 0.68784 | 3.1164 | 1.21 | 0.80132 | 0.56418 | 0.27323 | 0.16876 | 0.10862
20 | 34.6731 | 17.2599 | 10.3689 | 6.1185 | 3.1431 | 1.8393 | 1.3163 | 594.7586 | 0.69195 | 4.8172 | 1.6753 | 1.0855 | 0.88829 | 0.42465 | 0.27169 | 0.16764
25 | 36.2274 | 17.8789 | 10.7871 | 6.4362 | 3.2964 | 1.9388 | 1.38 | 624.7643 | 0.69349 | 5.4845 | 1.8518 | 1.1913 | 1.0194 | 0.48585 | 0.31401 | 0.19143
30 | 37.5182 | 18.3807 | 11.1299 | 6.7031 | 3.4247 | 2.0231 | 1.4335 | 650.0251 | 0.6948 | 6.0749 | 2.0054 | 1.283 | 1.1371 | 0.54072 | 0.35228 | 0.21275
50 | 41.2374 | 19.7679 | 12.0963 | 7.4878 | 3.7992 | 2.2751 | 1.5912 | 724.5412 | 0.69877 | 7.9543 | 2.4797 | 1.5658 | 1.5208 | 0.71924 | 0.47891 | 0.28228
100 | 46.5389 | 21.6069 | 13.4212 | 8.6452 | 4.3454 | 2.6572 | 1.8243 | 835.1424 | 0.7047 | 11.0692 | 3.2224 | 2.0108 | 2.1827 | 1.0256 | 0.70303 | 0.40227
200 | 52.1542 | 23.3975 | 14.762 | 9.9193 | 4.9388 | 3.0915 | 2.0817 | 957.8249 | 0.71115 | 14.8941 | 4.0723 | 2.5279 | 3.0316 | 1.4157 | 0.99924 | 0.55642

## GWL = 3 K
IDFs are calculated using the biad-adjusted Regional Climate model MAR3.14.0 forced by ERA5 (resolution of 5 km) reanalysis over 1940-2023.
The IDF for each location is calculated taking the closest MAR pixel to the center of the commune and its 5 closest neighbours (red points on the map below).
The values are computed as a weighted (by the distance) average of those selected pixels.
The GWL (Global Warming level) represents the Global Mean Surface Temperature anomaly with 1850-1899 as reference.
The used statistical law is a General Pareto Distribution, future IDFs are computed by adding 7% of intensity per degree of Global Warming
Reference: Brajkovic et al., 2025 (https://doi.org/10.1016/j.ejrh.2025.102399); contact : josip.brajkovic@uliege.be
Units: mm per hour
Montana coefficients: val[mm/h]=a*duration[minutes]^(-b)
95% confidence interval half width [mm/h]
Return period (years) | 1h | 3h | 6h | 12h | 24h | 48h | 72h | Montana a | Montana b | 1h | 3h | 6h | 12h | 24h | 48h | 72h
2 | 21.435 | 11.2372 | 6.5472 | 3.5714 | 1.891 | 1.0864 | 0.81489 | 358.6177 | 0.68445 | 1.151 | 0.60693 | 0.39139 | 0.20177 | 0.10194 | 0.056245 | 0.039824
5 | 27.2801 | 14.1608 | 8.317 | 4.6341 | 2.4247 | 1.3905 | 1.026 | 456.9558 | 0.68502 | 2.0701 | 0.92563 | 0.61884 | 0.3726 | 0.18415 | 0.10871 | 0.073363
10 | 31.9803 | 16.3035 | 9.6741 | 5.5315 | 2.8679 | 1.657 | 1.205 | 540.808 | 0.68784 | 3.3202 | 1.2892 | 0.85375 | 0.60109 | 0.2911 | 0.1798 | 0.11573
20 | 36.9415 | 18.389 | 11.0472 | 6.5188 | 3.3487 | 1.9597 | 1.4024 | 633.6681 | 0.69195 | 5.1323 | 1.7849 | 1.1565 | 0.9464 | 0.45243 | 0.28947 | 0.17861
25 | 38.5974 | 19.0485 | 11.4928 | 6.8573 | 3.512 | 2.0656 | 1.4703 | 665.6366 | 0.69349 | 5.8433 | 1.9729 | 1.2692 | 1.0861 | 0.51763 | 0.33455 | 0.20395
30 | 39.9726 | 19.5831 | 11.8581 | 7.1416 | 3.6487 | 2.1555 | 1.5273 | 692.5501 | 0.6948 | 6.4723 | 2.1366 | 1.367 | 1.2115 | 0.57609 | 0.37533 | 0.22667
50 | 43.9352 | 21.0611 | 12.8876 | 7.9776 | 4.0478 | 2.4239 | 1.6953 | 771.9408 | 0.69877 | 8.4747 | 2.6419 | 1.6682 | 1.6203 | 0.76629 | 0.51024 | 0.30074
100 | 49.5835 | 23.0204 | 14.2992 | 9.2107 | 4.6297 | 2.8311 | 1.9436 | 889.7779 | 0.7047 | 11.7934 | 3.4332 | 2.1423 | 2.3255 | 1.0927 | 0.74902 | 0.42859
200 | 55.5661 | 24.9282 | 15.7278 | 10.5683 | 5.2619 | 3.2937 | 2.2178 | 1020.4864 | 0.71115 | 15.8685 | 4.3387 | 2.6933 | 3.23 | 1.5083 | 1.0646 | 0.59282

## GWL = 4 K
IDFs are calculated using the biad-adjusted Regional Climate model MAR3.14.0 forced by ERA5 (resolution of 5 km) reanalysis over 1940-2023.
The IDF for each location is calculated taking the closest MAR pixel to the center of the commune and its 5 closest neighbours (red points on the map below).
The values are computed as a weighted (by the distance) average of those selected pixels.
The GWL (Global Warming level) represents the Global Mean Surface Temperature anomaly with 1850-1899 as reference.
The used statistical law is a General Pareto Distribution, future IDFs are computed by adding 7% of intensity per degree of Global Warming
Reference: Brajkovic et al., 2025 (https://doi.org/10.1016/j.ejrh.2025.102399); contact : josip.brajkovic@uliege.be
Units: mm per hour
Montana coefficients: val[mm/h]=a*duration[minutes]^(-b)
95% confidence interval half width [mm/h]
Return period (years) | 1h | 3h | 6h | 12h | 24h | 48h | 72h | Montana a | Montana b | 1h | 3h | 6h | 12h | 24h | 48h | 72h
2 | 22.7512 | 11.9273 | 6.9492 | 3.7907 | 2.0072 | 1.1531 | 0.86492 | 380.6383 | 0.68445 | 1.2217 | 0.6442 | 0.41542 | 0.21416 | 0.1082 | 0.059699 | 0.04227
5 | 28.9552 | 15.0303 | 8.8276 | 4.9186 | 2.5736 | 1.4758 | 1.089 | 485.0154 | 0.68502 | 2.1972 | 0.98247 | 0.65684 | 0.39548 | 0.19546 | 0.11539 | 0.077867
10 | 33.944 | 17.3046 | 10.2681 | 5.8712 | 3.044 | 1.7587 | 1.279 | 574.0155 | 0.68784 | 3.5241 | 1.3684 | 0.90617 | 0.63799 | 0.30898 | 0.19084 | 0.12283
20 | 39.2098 | 19.5182 | 11.7256 | 6.9191 | 3.5543 | 2.08 | 1.4886 | 672.5775 | 0.69195 | 5.4475 | 1.8945 | 1.2275 | 1.0045 | 0.48021 | 0.30724 | 0.18958
25 | 40.9675 | 20.2182 | 12.1985 | 7.2783 | 3.7277 | 2.1925 | 1.5606 | 706.5092 | 0.69349 | 6.2021 | 2.0941 | 1.3472 | 1.1528 | 0.54942 | 0.35509 | 0.21647
30 | 42.4271 | 20.7856 | 12.5862 | 7.5802 | 3.8728 | 2.2878 | 1.6211 | 735.0745 | 0.6948 | 6.8697 | 2.2678 | 1.4509 | 1.2859 | 0.61146 | 0.39837 | 0.24059
50 | 46.6329 | 22.3543 | 13.679 | 8.4675 | 4.2963 | 2.5728 | 1.7994 | 819.3411 | 0.69877 | 8.9951 | 2.8041 | 1.7706 | 1.7198 | 0.81334 | 0.54157 | 0.31921
100 | 52.6281 | 24.434 | 15.1772 | 9.7763 | 4.9139 | 3.0049 | 2.063 | 944.4133 | 0.7047 | 12.5175 | 3.644 | 2.2739 | 2.4683 | 1.1598 | 0.79501 | 0.45491
200 | 58.9781 | 26.4589 | 16.6935 | 11.2172 | 5.5851 | 3.496 | 2.354 | 1083.1478 | 0.71115 | 16.8429 | 4.6051 | 2.8587 | 3.4283 | 1.6009 | 1.13 | 0.62923