## GWL = 1 K
IDFs are calculated using the biad-adjusted Regional Climate model MAR3.14.0 forced by ERA5 (resolution of 5 km) reanalysis over 1940-2023.
The IDF for each location is calculated taking the closest MAR pixel to the center of the commune and its 5 closest neighbours (red points on the map below).
The values are computed as a weighted (by the distance) average of those selected pixels.
The GWL (Global Warming level) represents the Global Mean Surface Temperature anomaly with 1850-1899 as reference.
The used statistical law is a General Pareto Distribution, future IDFs are computed by adding 7% of intensity per degree of Global Warming
Reference: Brajkovic et al., 2025 (https://doi.org/10.1016/j.ejrh.2025.102399); contact : josip.brajkovic@uliege.be
Units: mm per hour
Montana coefficients: val[mm/h]=a*duration[minutes]^(-b)
95% confidence interval half width [mm/h]
Return period (years) | 1h | 3h | 6h | 12h | 24h | 48h | 72h | Montana a | Montana b | 1h | 3h | 6h | 12h | 24h | 48h | 72h
2 | 20.9552 | 10.5048 | 5.8478 | 3.1119 | 1.5845 | 0.9506 | 0.72174 | 409.5306 | 0.72293 | 1.1979 | 0.57404 | 0.30729 | 0.14789 | 0.069504 | 0.040188 | 0.029217
5 | 27.2991 | 13.0368 | 7.2558 | 3.8945 | 1.9546 | 1.1576 | 0.86942 | 588.5541 | 0.74768 | 2.3043 | 0.85349 | 0.49297 | 0.272 | 0.1293 | 0.07004 | 0.048797
10 | 32.7882 | 14.8894 | 8.3474 | 4.5576 | 2.2701 | 1.3257 | 0.98572 | 774.7849 | 0.77084 | 3.7561 | 1.1272 | 0.69233 | 0.43183 | 0.20623 | 0.1072 | 0.072283
20 | 38.9578 | 16.6919 | 9.4629 | 5.289 | 2.6201 | 1.5044 | 1.1061 | 1022.6541 | 0.79731 | 5.8991 | 1.4691 | 0.95454 | 0.66956 | 0.32213 | 0.16135 | 0.10569
25 | 41.1032 | 17.2621 | 9.8272 | 5.5402 | 2.7408 | 1.5643 | 1.1458 | 1119.2297 | 0.8065 | 6.7598 | 1.5938 | 1.0532 | 0.76528 | 0.36919 | 0.18282 | 0.11874
30 | 42.9174 | 17.7244 | 10.1268 | 5.7514 | 2.8425 | 1.6141 | 1.1785 | 1205.3437 | 0.81425 | 7.5312 | 1.7007 | 1.1392 | 0.85107 | 0.41152 | 0.20192 | 0.13028
50 | 48.3113 | 19.0035 | 10.9757 | 6.3734 | 3.1428 | 1.758 | 1.2718 | 1486.773 | 0.8371 | 10.0471 | 2.0239 | 1.4063 | 1.1304 | 0.55023 | 0.26321 | 0.16684
100 | 56.4266 | 20.7022 | 12.1505 | 7.2931 | 3.5894 | 1.9641 | 1.4023 | 1988.5346 | 0.8708 | 14.4079 | 2.5148 | 1.8323 | 1.6119 | 0.79166 | 0.36601 | 0.22687
200 | 65.5696 | 22.3612 | 13.3527 | 8.3087 | 4.0861 | 2.1831 | 1.5375 | 2681.955 | 0.90767 | 20.0591 | 3.0612 | 2.3352 | 2.2295 | 1.1047 | 0.49361 | 0.29955

## GWL = 2 K
IDFs are calculated using the biad-adjusted Regional Climate model MAR3.14.0 forced by ERA5 (resolution of 5 km) reanalysis over 1940-2023.
The IDF for each location is calculated taking the closest MAR pixel to the center of the commune and its 5 closest neighbours (red points on the map below).
The values are computed as a weighted (by the distance) average of those selected pixels.
The GWL (Global Warming level) represents the Global Mean Surface Temperature anomaly with 1850-1899 as reference.
The used statistical law is a General Pareto Distribution, future IDFs are computed by adding 7% of intensity per degree of Global Warming
Reference: Brajkovic et al., 2025 (https://doi.org/10.1016/j.ejrh.2025.102399); contact : josip.brajkovic@uliege.be
Units: mm per hour
Montana coefficients: val[mm/h]=a*duration[minutes]^(-b)
95% confidence interval half width [mm/h]
Return period (years) | 1h | 3h | 6h | 12h | 24h | 48h | 72h | Montana a | Montana b | 1h | 3h | 6h | 12h | 24h | 48h | 72h
2 | 22.4221 | 11.2402 | 6.2572 | 3.3298 | 1.6954 | 1.0171 | 0.77226 | 438.1982 | 0.72293 | 1.2818 | 0.61422 | 0.3288 | 0.15824 | 0.074369 | 0.043001 | 0.031262
5 | 29.2101 | 13.9493 | 7.7638 | 4.1671 | 2.0914 | 1.2386 | 0.93028 | 629.753 | 0.74768 | 2.4656 | 0.91323 | 0.52748 | 0.29104 | 0.13835 | 0.074943 | 0.052213
10 | 35.0834 | 15.9316 | 8.9318 | 4.8766 | 2.429 | 1.4185 | 1.0547 | 829.0201 | 0.77084 | 4.019 | 1.2061 | 0.7408 | 0.46206 | 0.22067 | 0.1147 | 0.077343
20 | 41.6849 | 17.8603 | 10.1253 | 5.6592 | 2.8035 | 1.6097 | 1.1835 | 1094.2401 | 0.79731 | 6.312 | 1.572 | 1.0214 | 0.71643 | 0.34468 | 0.17264 | 0.11309
25 | 43.9804 | 18.4704 | 10.5151 | 5.928 | 2.9327 | 1.6738 | 1.226 | 1197.5759 | 0.8065 | 7.233 | 1.7053 | 1.127 | 0.81885 | 0.39503 | 0.19562 | 0.12706
30 | 45.9217 | 18.9652 | 10.8357 | 6.154 | 3.0415 | 1.7271 | 1.261 | 1289.7178 | 0.81425 | 8.0584 | 1.8197 | 1.219 | 0.91065 | 0.44033 | 0.21606 | 0.13939
50 | 51.6931 | 20.3337 | 11.744 | 6.8195 | 3.3628 | 1.8811 | 1.3608 | 1590.8471 | 0.8371 | 10.7504 | 2.1656 | 1.5047 | 1.2096 | 0.58874 | 0.28164 | 0.17851
100 | 60.3764 | 22.1514 | 13.0011 | 7.8036 | 3.8407 | 2.1015 | 1.5005 | 2127.7323 | 0.8708 | 15.4164 | 2.6909 | 1.9606 | 1.7247 | 0.84708 | 0.39163 | 0.24275
200 | 70.1595 | 23.9265 | 14.2874 | 8.8903 | 4.3721 | 2.336 | 1.6451 | 2869.6914 | 0.90767 | 21.4633 | 3.2755 | 2.4986 | 2.3856 | 1.182 | 0.52817 | 0.32052

## GWL = 3 K
IDFs are calculated using the biad-adjusted Regional Climate model MAR3.14.0 forced by ERA5 (resolution of 5 km) reanalysis over 1940-2023.
The IDF for each location is calculated taking the closest MAR pixel to the center of the commune and its 5 closest neighbours (red points on the map below).
The values are computed as a weighted (by the distance) average of those selected pixels.
The GWL (Global Warming level) represents the Global Mean Surface Temperature anomaly with 1850-1899 as reference.
The used statistical law is a General Pareto Distribution, future IDFs are computed by adding 7% of intensity per degree of Global Warming
Reference: Brajkovic et al., 2025 (https://doi.org/10.1016/j.ejrh.2025.102399); contact : josip.brajkovic@uliege.be
Units: mm per hour
Montana coefficients: val[mm/h]=a*duration[minutes]^(-b)
95% confidence interval half width [mm/h]
Return period (years) | 1h | 3h | 6h | 12h | 24h | 48h | 72h | Montana a | Montana b | 1h | 3h | 6h | 12h | 24h | 48h | 72h
2 | 23.889 | 11.9755 | 6.6665 | 3.5476 | 1.8063 | 1.0837 | 0.82278 | 466.8637 | 0.72293 | 1.3656 | 0.6544 | 0.35031 | 0.16859 | 0.079234 | 0.045814 | 0.033308
5 | 31.121 | 14.8619 | 8.2717 | 4.4397 | 2.2283 | 1.3197 | 0.99114 | 670.9516 | 0.74768 | 2.6269 | 0.97297 | 0.56198 | 0.31008 | 0.1474 | 0.079846 | 0.055629
10 | 37.3786 | 16.9739 | 9.5161 | 5.1956 | 2.5879 | 1.5113 | 1.1237 | 883.2549 | 0.77084 | 4.282 | 1.285 | 0.78926 | 0.49229 | 0.23511 | 0.12221 | 0.082402
20 | 44.4119 | 19.0288 | 10.7877 | 6.0295 | 2.987 | 1.715 | 1.261 | 1165.8256 | 0.79731 | 6.725 | 1.6748 | 1.0882 | 0.7633 | 0.36723 | 0.18394 | 0.12049
25 | 46.8576 | 19.6788 | 11.203 | 6.3158 | 3.1245 | 1.7833 | 1.3062 | 1275.922 | 0.8065 | 7.7062 | 1.8169 | 1.2007 | 0.87242 | 0.42087 | 0.20842 | 0.13537
30 | 48.9259 | 20.2059 | 11.5446 | 6.5566 | 3.2404 | 1.8401 | 1.3435 | 1374.0918 | 0.81425 | 8.5856 | 1.9388 | 1.2987 | 0.97022 | 0.46913 | 0.23019 | 0.14851
50 | 55.0749 | 21.664 | 12.5124 | 7.2656 | 3.5828 | 2.0042 | 1.4499 | 1694.9213 | 0.8371 | 11.4537 | 2.3073 | 1.6031 | 1.2887 | 0.62726 | 0.30006 | 0.19019
100 | 64.3263 | 23.6006 | 13.8516 | 8.3141 | 4.0919 | 2.239 | 1.5987 | 2266.9292 | 0.8708 | 16.425 | 2.8669 | 2.0888 | 1.8376 | 0.90249 | 0.41726 | 0.25863
200 | 74.7493 | 25.4918 | 15.2221 | 9.4719 | 4.6581 | 2.4888 | 1.7528 | 3057.4291 | 0.90767 | 22.8674 | 3.4898 | 2.6621 | 2.5416 | 1.2594 | 0.56272 | 0.34149

## GWL = 4 K
IDFs are calculated using the biad-adjusted Regional Climate model MAR3.14.0 forced by ERA5 (resolution of 5 km) reanalysis over 1940-2023.
The IDF for each location is calculated taking the closest MAR pixel to the center of the commune and its 5 closest neighbours (red points on the map below).
The values are computed as a weighted (by the distance) average of those selected pixels.
The GWL (Global Warming level) represents the Global Mean Surface Temperature anomaly with 1850-1899 as reference.
The used statistical law is a General Pareto Distribution, future IDFs are computed by adding 7% of intensity per degree of Global Warming
Reference: Brajkovic et al., 2025 (https://doi.org/10.1016/j.ejrh.2025.102399); contact : josip.brajkovic@uliege.be
Units: mm per hour
Montana coefficients: val[mm/h]=a*duration[minutes]^(-b)
95% confidence interval half width [mm/h]
Return period (years) | 1h | 3h | 6h | 12h | 24h | 48h | 72h | Montana a | Montana b | 1h | 3h | 6h | 12h | 24h | 48h | 72h
2 | 25.3558 | 12.7109 | 7.0759 | 3.7654 | 1.9172 | 1.1502 | 0.8733 | 495.5321 | 0.72293 | 1.4495 | 0.69459 | 0.37182 | 0.17895 | 0.0841 | 0.048627 | 0.035353
5 | 33.032 | 15.7745 | 8.7796 | 4.7124 | 2.3651 | 1.4007 | 1.052 | 712.1492 | 0.74768 | 2.7882 | 1.0327 | 0.59649 | 0.32912 | 0.15645 | 0.084748 | 0.059044
10 | 39.6738 | 18.0161 | 10.1004 | 5.5146 | 2.7468 | 1.6041 | 1.1927 | 937.4895 | 0.77084 | 4.5449 | 1.3639 | 0.83772 | 0.52251 | 0.24954 | 0.12971 | 0.087462
20 | 47.139 | 20.1972 | 11.4501 | 6.3997 | 3.1704 | 1.8203 | 1.3384 | 1237.4117 | 0.79731 | 7.1379 | 1.7776 | 1.155 | 0.81017 | 0.38978 | 0.19523 | 0.12788
25 | 49.7348 | 20.8871 | 11.8909 | 6.7036 | 3.3164 | 1.8928 | 1.3864 | 1354.2682 | 0.8065 | 8.1794 | 1.9285 | 1.2744 | 0.92599 | 0.44672 | 0.22122 | 0.14368
30 | 51.9301 | 21.4466 | 12.2535 | 6.9592 | 3.4394 | 1.953 | 1.426 | 1458.4659 | 0.81425 | 9.1128 | 2.0578 | 1.3785 | 1.0298 | 0.49794 | 0.24433 | 0.15763
50 | 58.4567 | 22.9942 | 13.2807 | 7.7118 | 3.8028 | 2.1272 | 1.5389 | 1798.9954 | 0.8371 | 12.157 | 2.4489 | 1.7016 | 1.3678 | 0.66577 | 0.31848 | 0.20187
100 | 68.2762 | 25.0497 | 14.7022 | 8.8247 | 4.3432 | 2.3765 | 1.6968 | 2406.1268 | 0.8708 | 17.4336 | 3.043 | 2.2171 | 1.9504 | 0.95791 | 0.44288 | 0.27451
200 | 79.3392 | 27.0571 | 16.1568 | 10.0535 | 4.9441 | 2.6416 | 1.8604 | 3245.1658 | 0.90767 | 24.2716 | 3.704 | 2.8256 | 2.6977 | 1.3367 | 0.59727 | 0.36246