## GWL = 1 K
IDFs are calculated using the biad-adjusted Regional Climate model MAR3.14.0 forced by ERA5 (resolution of 5 km) reanalysis over 1940-2023.
The IDF for each location is calculated taking the closest MAR pixel to the center of the commune and its 5 closest neighbours (red points on the map below).
The values are computed as a weighted (by the distance) average of those selected pixels.
The GWL (Global Warming level) represents the Global Mean Surface Temperature anomaly with 1850-1899 as reference.
The used statistical law is a General Pareto Distribution, future IDFs are computed by adding 7% of intensity per degree of Global Warming
Reference: Brajkovic et al., 2025 (https://doi.org/10.1016/j.ejrh.2025.102399); contact : josip.brajkovic@uliege.be
Units: mm per hour
Montana coefficients: val[mm/h]=a*duration[minutes]^(-b)
95% confidence interval half width [mm/h]
Return period (years) | 1h | 3h | 6h | 12h | 24h | 48h | 72h | Montana a | Montana b | 1h | 3h | 6h | 12h | 24h | 48h | 72h
2 | 20.2274 | 10.4732 | 6.0208 | 3.2958 | 1.7496 | 1.0084 | 0.74023 | 351.0814 | 0.69364 | 1.0618 | 0.56705 | 0.33082 | 0.18859 | 0.094603 | 0.050684 | 0.034181
5 | 25.5574 | 13.0874 | 7.6828 | 4.3158 | 2.2518 | 1.2759 | 0.92083 | 438.7224 | 0.69128 | 1.8278 | 0.85074 | 0.54789 | 0.3665 | 0.17491 | 0.093404 | 0.062762
10 | 29.747 | 14.9881 | 8.9906 | 5.2132 | 2.6778 | 1.5019 | 1.0736 | 506.8559 | 0.68994 | 2.8202 | 1.1469 | 0.79674 | 0.60796 | 0.27737 | 0.14849 | 0.099398
20 | 34.0846 | 16.8254 | 10.3439 | 6.2359 | 3.148 | 1.7507 | 1.2417 | 576.2401 | 0.68864 | 4.227 | 1.5317 | 1.1389 | 0.9784 | 0.43072 | 0.2309 | 0.15384
25 | 35.5144 | 17.4038 | 10.7895 | 6.5947 | 3.3095 | 1.836 | 1.2994 | 598.7878 | 0.6882 | 4.7723 | 1.6746 | 1.2707 | 1.1303 | 0.49274 | 0.26417 | 0.17575
30 | 36.6952 | 17.8718 | 11.1572 | 6.8992 | 3.4454 | 1.9077 | 1.3479 | 617.2717 | 0.68782 | 5.2523 | 1.798 | 1.3865 | 1.2676 | 0.54843 | 0.29402 | 0.19538
50 | 40.0661 | 19.1611 | 12.2056 | 7.8106 | 3.8455 | 2.1187 | 1.4906 | 669.2857 | 0.68665 | 6.7662 | 2.1747 | 1.7512 | 1.7214 | 0.73026 | 0.39138 | 0.2593
100 | 44.7953 | 20.8604 | 13.6714 | 9.1967 | 4.4373 | 2.4302 | 1.7012 | 740.1349 | 0.68477 | 9.2365 | 2.7545 | 2.3451 | 2.5239 | 1.0448 | 0.55945 | 0.36939
200 | 49.7163 | 22.504 | 15.189 | 10.7771 | 5.0907 | 2.7736 | 1.9333 | 810.8311 | 0.68244 | 12.2173 | 3.4067 | 3.0595 | 3.5847 | 1.4495 | 0.77534 | 0.51049

## GWL = 2 K
IDFs are calculated using the biad-adjusted Regional Climate model MAR3.14.0 forced by ERA5 (resolution of 5 km) reanalysis over 1940-2023.
The IDF for each location is calculated taking the closest MAR pixel to the center of the commune and its 5 closest neighbours (red points on the map below).
The values are computed as a weighted (by the distance) average of those selected pixels.
The GWL (Global Warming level) represents the Global Mean Surface Temperature anomaly with 1850-1899 as reference.
The used statistical law is a General Pareto Distribution, future IDFs are computed by adding 7% of intensity per degree of Global Warming
Reference: Brajkovic et al., 2025 (https://doi.org/10.1016/j.ejrh.2025.102399); contact : josip.brajkovic@uliege.be
Units: mm per hour
Montana coefficients: val[mm/h]=a*duration[minutes]^(-b)
95% confidence interval half width [mm/h]
Return period (years) | 1h | 3h | 6h | 12h | 24h | 48h | 72h | Montana a | Montana b | 1h | 3h | 6h | 12h | 24h | 48h | 72h
2 | 21.6433 | 11.2063 | 6.4422 | 3.5265 | 1.8721 | 1.079 | 0.79205 | 375.6565 | 0.69364 | 1.1362 | 0.60674 | 0.35398 | 0.20179 | 0.10122 | 0.054232 | 0.036574
5 | 27.3464 | 14.0035 | 8.2206 | 4.6179 | 2.4094 | 1.3652 | 0.98529 | 469.4323 | 0.69128 | 1.9558 | 0.91029 | 0.58625 | 0.39215 | 0.18715 | 0.099942 | 0.067155
10 | 31.8293 | 16.0372 | 9.62 | 5.5781 | 2.8652 | 1.607 | 1.1487 | 542.3358 | 0.68994 | 3.0176 | 1.2272 | 0.85251 | 0.65052 | 0.29678 | 0.15889 | 0.10636
20 | 36.4705 | 18.0032 | 11.0679 | 6.6724 | 3.3683 | 1.8732 | 1.3287 | 616.5769 | 0.68864 | 4.5228 | 1.6389 | 1.2186 | 1.0469 | 0.46087 | 0.24706 | 0.1646
25 | 38.0004 | 18.6221 | 11.5447 | 7.0563 | 3.5412 | 1.9645 | 1.3904 | 640.7029 | 0.6882 | 5.1064 | 1.7918 | 1.3596 | 1.2094 | 0.52724 | 0.28266 | 0.18805
30 | 39.2639 | 19.1228 | 11.9383 | 7.3822 | 3.6866 | 2.0413 | 1.4423 | 660.4807 | 0.68782 | 5.6199 | 1.9239 | 1.4835 | 1.3563 | 0.58682 | 0.31461 | 0.20906
50 | 42.8708 | 20.5023 | 13.06 | 8.3573 | 4.1147 | 2.267 | 1.5949 | 716.1355 | 0.68665 | 7.2398 | 2.3269 | 1.8738 | 1.8418 | 0.78138 | 0.41877 | 0.27746
100 | 47.9309 | 22.3206 | 14.6284 | 9.8405 | 4.7479 | 2.6003 | 1.8203 | 791.9443 | 0.68477 | 9.8831 | 2.9473 | 2.5093 | 2.7005 | 1.1179 | 0.59861 | 0.39525
200 | 53.1965 | 24.0793 | 16.2522 | 11.5315 | 5.4471 | 2.9678 | 2.0687 | 867.5892 | 0.68244 | 13.0725 | 3.6452 | 3.2737 | 3.8356 | 1.551 | 0.82962 | 0.54622

## GWL = 3 K
IDFs are calculated using the biad-adjusted Regional Climate model MAR3.14.0 forced by ERA5 (resolution of 5 km) reanalysis over 1940-2023.
The IDF for each location is calculated taking the closest MAR pixel to the center of the commune and its 5 closest neighbours (red points on the map below).
The values are computed as a weighted (by the distance) average of those selected pixels.
The GWL (Global Warming level) represents the Global Mean Surface Temperature anomaly with 1850-1899 as reference.
The used statistical law is a General Pareto Distribution, future IDFs are computed by adding 7% of intensity per degree of Global Warming
Reference: Brajkovic et al., 2025 (https://doi.org/10.1016/j.ejrh.2025.102399); contact : josip.brajkovic@uliege.be
Units: mm per hour
Montana coefficients: val[mm/h]=a*duration[minutes]^(-b)
95% confidence interval half width [mm/h]
Return period (years) | 1h | 3h | 6h | 12h | 24h | 48h | 72h | Montana a | Montana b | 1h | 3h | 6h | 12h | 24h | 48h | 72h
2 | 23.0592 | 11.9394 | 6.8637 | 3.7572 | 1.9946 | 1.1496 | 0.84387 | 400.2328 | 0.69364 | 1.2105 | 0.64643 | 0.37714 | 0.215 | 0.10785 | 0.05778 | 0.038966
5 | 29.1354 | 14.9196 | 8.7584 | 4.92 | 2.5671 | 1.4545 | 1.0497 | 500.1441 | 0.69128 | 2.0837 | 0.96984 | 0.6246 | 0.41781 | 0.1994 | 0.10648 | 0.071549
10 | 33.9116 | 17.0864 | 10.2493 | 5.943 | 3.0526 | 1.7121 | 1.2239 | 577.8158 | 0.68994 | 3.215 | 1.3074 | 0.90828 | 0.69307 | 0.3162 | 0.16928 | 0.11331
20 | 38.8564 | 19.181 | 11.792 | 7.1089 | 3.5887 | 1.9958 | 1.4156 | 656.9136 | 0.68864 | 4.8187 | 1.7461 | 1.2983 | 1.1154 | 0.49103 | 0.26322 | 0.17537
25 | 40.4864 | 19.8403 | 12.3 | 7.5179 | 3.7728 | 2.093 | 1.4814 | 682.6181 | 0.6882 | 5.4404 | 1.909 | 1.4486 | 1.2885 | 0.56173 | 0.30116 | 0.20035
30 | 41.8326 | 20.3738 | 12.7193 | 7.8651 | 3.9277 | 2.1748 | 1.5367 | 703.6896 | 0.68782 | 5.9876 | 2.0497 | 1.5806 | 1.445 | 0.62521 | 0.33519 | 0.22274
50 | 45.6754 | 21.8436 | 13.9143 | 8.9041 | 4.3838 | 2.4153 | 1.6993 | 762.9852 | 0.68665 | 7.7135 | 2.4792 | 1.9964 | 1.9623 | 0.8325 | 0.44617 | 0.29561
100 | 51.0666 | 23.7808 | 15.5854 | 10.4843 | 5.0585 | 2.7704 | 1.9394 | 843.7537 | 0.68477 | 10.5296 | 3.1401 | 2.6735 | 2.8772 | 1.1911 | 0.63777 | 0.42111
200 | 56.6766 | 25.6545 | 17.3154 | 12.2859 | 5.8035 | 3.1619 | 2.204 | 924.3474 | 0.68244 | 13.9277 | 3.8836 | 3.4878 | 4.0865 | 1.6524 | 0.88389 | 0.58196

## GWL = 4 K
IDFs are calculated using the biad-adjusted Regional Climate model MAR3.14.0 forced by ERA5 (resolution of 5 km) reanalysis over 1940-2023.
The IDF for each location is calculated taking the closest MAR pixel to the center of the commune and its 5 closest neighbours (red points on the map below).
The values are computed as a weighted (by the distance) average of those selected pixels.
The GWL (Global Warming level) represents the Global Mean Surface Temperature anomaly with 1850-1899 as reference.
The used statistical law is a General Pareto Distribution, future IDFs are computed by adding 7% of intensity per degree of Global Warming
Reference: Brajkovic et al., 2025 (https://doi.org/10.1016/j.ejrh.2025.102399); contact : josip.brajkovic@uliege.be
Units: mm per hour
Montana coefficients: val[mm/h]=a*duration[minutes]^(-b)
95% confidence interval half width [mm/h]
Return period (years) | 1h | 3h | 6h | 12h | 24h | 48h | 72h | Montana a | Montana b | 1h | 3h | 6h | 12h | 24h | 48h | 72h
2 | 24.4751 | 12.6726 | 7.2852 | 3.988 | 2.1171 | 1.2201 | 0.89568 | 424.8088 | 0.69364 | 1.2848 | 0.68613 | 0.40029 | 0.2282 | 0.11447 | 0.061327 | 0.041359
5 | 30.9244 | 15.8357 | 9.2962 | 5.2221 | 2.7247 | 1.5438 | 1.1142 | 530.8547 | 0.69128 | 2.2117 | 1.0294 | 0.66295 | 0.44346 | 0.21164 | 0.11302 | 0.075942
10 | 35.9939 | 18.1356 | 10.8787 | 6.3079 | 3.2401 | 1.8173 | 1.299 | 613.2958 | 0.68994 | 3.4124 | 1.3877 | 0.96405 | 0.73563 | 0.33561 | 0.17968 | 0.12027
20 | 41.2423 | 20.3587 | 12.5161 | 7.5454 | 3.809 | 2.1183 | 1.5025 | 697.2506 | 0.68864 | 5.1146 | 1.8534 | 1.378 | 1.1839 | 0.52118 | 0.27939 | 0.18614
25 | 42.9724 | 21.0586 | 13.0553 | 7.9795 | 4.0045 | 2.2216 | 1.5723 | 724.5325 | 0.6882 | 5.7745 | 2.0263 | 1.5375 | 1.3677 | 0.59622 | 0.31965 | 0.21265
30 | 44.4012 | 21.6248 | 13.5003 | 8.3481 | 4.1689 | 2.3084 | 1.631 | 746.898 | 0.68782 | 6.3553 | 2.1756 | 1.6776 | 1.5338 | 0.6636 | 0.35577 | 0.23641
50 | 48.48 | 23.1849 | 14.7687 | 9.4508 | 4.653 | 2.5636 | 1.8036 | 809.8356 | 0.68665 | 8.1871 | 2.6314 | 2.119 | 2.0828 | 0.88362 | 0.47357 | 0.31376
100 | 54.2023 | 25.2411 | 16.5424 | 11.1281 | 5.3691 | 2.9405 | 2.0585 | 895.5631 | 0.68477 | 11.1762 | 3.3329 | 2.8376 | 3.0539 | 1.2642 | 0.67693 | 0.44697
200 | 60.1568 | 27.2298 | 18.3786 | 13.0403 | 6.1598 | 3.3561 | 2.3394 | 981.1056 | 0.68244 | 14.7829 | 4.1221 | 3.702 | 4.3374 | 1.7539 | 0.93817 | 0.61769